## illustrate
Summary of BMS extranet CAN communication packets (standard). | [16 empty] | External network requirements
NODE | Message Description | Description of packet | Tx mode | Cycle | Length of data | Packet Structure | [5 empty] | Intranet CAN ID assgn | No of frames | Receiving nodes | Load rates | Remark | 1. Principles that the data link layer should follow;
[6 empty] | P | R | D | PF | P.S. | SA | [5 empty] | 2. The bus communication rate is: 250Kbps;
VCU | V2B_VCUCmd | High voltage command | Fixed Point | 100 | 8 | 3 | 0 | 0 | 0 | 243 | 161 | 0x0C00F3A1 | 1 | BMU | 0.508 | Required | 3. The regulations of the data link layer mainly refer to the relevant regulations of CAN2.0B; the priority P is 3 bits, and 8 priorities can be set; R is generally fixed at 0; DP is currently fixed at 0, and the 8-bit PF is the reporting Message code, 8-bit PS is the destination address or group extension; 8-bit SA is the source address of the sent message.
| V2B_VIN | VIN code | Fixed Point | 500 | 8 | 6 | 0 | 0 | 48 | 243 | 161 | 0x1830F3A1 | 1 | BMU | 0.1016 | Composite frame, increase or decrease according to the project
BMU | B2V_SoftVers | Software version number | Fixed Point | 1000 | 8 | 6 | 0 | 0 | 36 | 161 | 243 | 0x1824A1F3 | 1 | VCU | 0.0508 | Required
| B2V_HardVers | Hardware version number | Fixed Point | 1000 | 8 | 6 | 0 | 0 | 37 | 161 | 243 | 0x1825A1F3 | 1 | VCU | 0.0508 | Required
| B2V_BattNub | Battery pack code | Fixed Point | 1000 | 8 | 6 | 0 | 0 | 41 | 161 | 243 | 0x1829A1F3 | 1 | VCU | 0.0508 | Composite frame, increase or decrease according to the project
| B2V_BMSRlyCmd | BMS and relay status | Fixed Point | 100 | 8 | 3 | 0 | 0 | 0 | 161 | 243 | 0x0C00A1F3 | 1 | VCU | 0.508 | Required | 4. Use the 29-bit identifier of the CAN extension frame;
| B2V_ChrgValue | BMS charging message | Fixed Point | 100 | 8 | 4 | 0 | 0 | 16 | 161 | 243 | 0x1010A1F3 | 1 | VCU | 0.508 | A must for vehicle participation projects | 5. Multi-byte data content basically adopts Intel format;
| B2V_BMSValue1 | Maximum allowable charging current and peak current limit | Fixed Point | 100 | 8 | 6 | 0 | 0 | 32 | 161 | 243 | 0x1820A1F3 | 1 | VCU | 0.508 | Required | 6. Both message names and signal names refer to the abbreviation rules of "AutoSAR Abbreviations";
| B2V_BMSValue2 | SOP, temperature and SOH | Fixed Point | 100 | 8 | 6 | 0 | 0 | 33 | 161 | 243 | 0x1821A1F3 | 1 | VCU | 0.508 | Required
| B2V_BMSValue3 | Total current, HVB and HVP, SOC | Fixed Point | 100 | 8 | 6 | 0 | 0 | 34 | 161 | 243 | 0x1822A1F3 | 1 | VCU | 0.508 | Required | 7. The red words in the detailed message design page indicate that signals and messages need to be selected according to the project;
| B2V_BMSValue5 | Accumulated charge and discharge information | Fixed Point | 1000 | 8 | 6 | 0 | 0 | 64 | 161 | 243 | 0x1840A1F3 | 1 | VCU | 0.0508 | Required
| B2V_BMSValue4 | Battery pack information | Fixed Point | 100 | 8 | 6 | 0 | 0 | 35 | 161 | 243 | 0x1823A1F3 | 1 | VCU | 0.508 | Required
| B2V_InsR | Insulation resistance value | Fixed Point | 1000 | 8 | 6 | 0 | 0 | 40 | 161 | 243 | 0x1828A1F3 | 1 | VCU | 0.0508 | Required | illustrate
| B2V_BMSValue6 | Maximum and minimum voltage of single unit | Fixed Point | 1000 | 8 | 4 | 0 | 0 | 18 | 161 | 243 | 0x1012A1F3 | 1 | VCU | 0.0508 | Required | name | abbreviation | Definition | Destination address
| B2V_BMSValue7 | Maximum and minimum temperature of the monomer | Fixed Point | 1000 | 8 | 4 | 0 | 0 | 19 | 161 | 243 | 0x1013A1F3 | 1 | VCU | 0.0508 | Required | BMU | B | battery management system | F3
| B2T_BMS1 | Thermal management information | Fixed Point | 500 | 8 | 6 | 0 | 0 | 255 | 69 | 243 | 0x18FF45F3 | 1 | TMS | 0.1016 | Thermal management standard protocol fixed ID. TMS also sends this ID when interacting with the vehicle. | OBC | O | car charger | A2
| BMS_CellVolt | Cell voltage | Fixed Point | 50 | 8 | 6 | 0 | 0 | 38 | 161 | 243 | 0x1826A1F3 | 1 | VCU | 1.016 | Composite frame, increase or decrease according to the project | TMS | T | Thermal management | 45
| BMS_TempPoint | Monomer temperature | Fixed Point | 100 | 8 | 6 | 0 | 0 | 39 | 161 | 243 | 0x1827A1F3 | 1 | VCU | 0.508 | Composite frame, increase or decrease according to the project | PC | P | Host computer | 45
| B2V_Alarm | accident details | Fixed Point | 100 | 8 | 4 | 0 | 0 | 17 | 161 | 243 | 0x1011A1F3 | 1 | VCU | 0.508 | Required | VCU | V | Vehicle controller | A1
| B2V_BMSGBT | GBT32960BMS terminal information | Fixed Point | 500 | 8 | 6 | 0 | 0 | 42 | 162 | 243 | 0x182AA1F3 | 1 | VCU | 0.1016 | To meet the requirements of GBT32960
| B2O_Info | AC charging BMS terminal information | Fixed Point | 100 | 8 | 4 | 0 | 0 | 1 | 162 | 243 | 0x0C01A2F3 | 1 | OBC | 0.508 | AC charging message, increased or decreased according to the project
PC | P2B_BattNub | Configure battery pack coding | Fixed Point | 0 | 8 | 4 | 0 | 0 | 253 | 243 | 69 | 0x18FDF345 | 1 | BMU | 0 | The host computer configuration national standard battery code increases or decreases according to the project
TMS | T2B_TMS1 | Thermal management information | Fixed Point | 500 | 8 | 6 | 0 | 0 | 255 | 243 | 69 | 0x18FFF345 | 1 | BMU | 0.1016 | Thermal management standard protocol fixed ID
OBC | O2B_Info | AC charging OBC terminal information | Fixed Point | 100 | 8 | 6 | 0 | 0 | 1 | 243 | 162 | 0x0C01F3A2 | 1 | BMU | 0.508 | AC charging message, increased or decreased according to the project
Total load rate | [14 empty] | 7.366

## Detailed message Design1
No | Function | Msg Name | MsgID (Hex) | DLC | Tx | Cycle time (ms) | Signal Name | Startbit | Length | Factor | Offset | Initial Value | Unit | Offset | Max | Format | Comment | Detail | Sender | Receiver
version number
1 | Version number 1 | B2V_SoftVers | 0x1824A1F3 | 8 | cycle | 1000 | B2V_Version_BSWVers | 0 | 8 | 1 | 0 |  |  | 0 | 255 | Intel | Major version number | B10 | BMU | VCU
[7 empty] | B2V_Version_ASWVers | 8 | 8 | 1 | 0 |  |  | 0 | 255 | Intel | Major version number | A100 | BMU | VCU
[7 empty] | B2V_Version_MinorVers | 16 | 8 | 1 | 0 |  |  | 0 | 255 | Intel | minor version number | N00 | BMU | VCU
[7 empty] | B2V_Version_Year | 24 | 8 | 1 | 2000 |  |  | 2000 | 2255 | Intel | year year |  | BMU | VCU
[7 empty] | B2V_Version_Month | 32 | 8 | 1 | 0 |  |  | 0 | 255 | Intel | month month |  | BMU | VCU
[7 empty] | B2V_Version_Day | 40 | 8 | 1 | 0 |  |  | 0 | 255 | Intel | day |  | BMU | VCU
2 | Version number 2 | B2V_HardVers | 0x1825A1F3 | 8 | Cycle | 1000 | B2V_BMUHardVers | 0 | 16 | 0.01 | 0 |  |  | 0 | 655.35 | Intel | BMU hardware version number (for example: V4.04) |  | BMU | VCU
[7 empty] | B2V_LECUHardVers | 16 | 16 | 0.01 | 0 |  |  | 0 | 655.35 | Intel | LECU hardware version number (for example: V4.04) |  | BMU | VCU
BMS and relay commands
3 | BMS command | B2V_BMSRlyCmd | 0x0C00A1F3 | 8 | Cycle | 100 | B2V_BMSSta | 0 | 4 | 1 | 0 |  |  | 0 | 3 | Intel | BMS Status | 0: Standby state; 1: Charging state; 2: Discharging state; | BMU | VCU
[7 empty] | B2V_HVSta | 4 | 4 | 1 | 0 |  |  | 0 | 7 | Intel | BMS power-on status | 0: Power on has not started; 1: Precharging; 2: Power on completed; 3: Power off; 4: Precharge failed; | BMU | VCU
[7 empty] | B2V_HighFaultSta | 8 | 4 | 1 | 0 |  |  | 0 | 7 | Intel | The current highest fault level of BMS | 0: No fault; 1: Level 1 fault; 2: Level 2 fault; 3: Level 3 fault; 4: Level 4 fault; 5: Level 5 fault; | BMU | VCU
[7 empty] | B2V_InsCheckSta | 12 | 4 | 1 | 0 |  |  | 0 | 1 | Intel | Insulation monitoring on status | 0: on; 1: off; | BMU | VCU
[7 empty] | B2V_HVOffReq | 16 | 4 | 1 | 0 |  |  | 0 | 1 | Intel | High voltage request | 0: No request; 1: High voltage request; | BMU | VCU
[7 empty] | B2V_PreChrgRlyCmd | 20 | 1 | 1 | 0 |  |  | 0 | 1 | Intel | Precharge relay command | 0: open; 1: closed; | BMU | VCU
[7 empty] | B2V_DchgPRlyCmd | 21 | 1 | 1 | 0 |  |  | 0 | 1 | Intel | Discharge positive relay command | 0: open; 1: closed; | BMU | VCU
[7 empty] | B2V_DchgNRlyCmd | 22 | 1 | 1 | 0 |  |  | 0 | 1 | Intel | Discharge negative relay command | 0: open; 1: closed; | BMU | VCU
[7 empty] | B2V_DCDCEnable | 23 | 1 | 1 | 0 |  |  | 0 | 1 | Intel | DCDC enable | 0: invalid; 1: valid; | BMU | VCU
[7 empty] | B2V_Chrg1SignSta | 24 | 2 | 1 | 0 | 0 |  | 0 | 3 | Intel | Charging gun 1 connection status | 0: Not connected; 1: Connected; 3: Invalid; | BMU | VCU
[7 empty] | B2V_Chrg2SignSta | 26 | 2 | 1 | 0 | 0 |  | 0 | 3 | Intel | Charging gun 2 connection status | 0: Not connected; 1: Connected; 3: Invalid; | BMU | VCU
[7 empty] | B2V_DCChrg1PRlyCmd | 28 | 1 | 1 | 0 |  |  | 0 | 1 | Intel | DC charging 1 positive relay command | 0: open; 1: closed; | BMU | VCU
[7 empty] | B2V_DCChrg1NRlyCmd | 29 | 1 | 1 | 0 |  |  | 0 | 1 | Intel | DC charging 1 negative relay command | 0: open; 1: closed; | BMU | VCU
[7 empty] | B2V_DCChrg2PRlyCmd | 30 | 1 | 1 | 0 |  |  | 0 | 1 | Intel | DC charging 2 positive relay command | 0: open; 1: closed; | BMU | VCU
[7 empty] | B2V_DCChrg2NRlyCmd | 31 | 1 | 1 | 0 |  |  | 0 | 1 | Intel | DC charging 2 negative relay command | 0: open; 1: closed; | BMU | VCU
[7 empty] | B2V_TMSRlyCmd | 32 | 1 | 1 | 0 |  |  | 0 | 1 | Intel | Thermal management relay commands | 0: open; 1: closed; | BMU | VCU
[7 empty] | B2V_ACChrgPRlyCmd | 33 | 1 | 1 | 0 |  |  | 0 | 1 | Intel | AC charging positive relay command | 0: open; 1: closed; | BMU | VCU
[7 empty] | B2V_ACChrgNRlyCmd | 34 | 1 | 1 | 0 |  |  | 0 | 1 | Intel | AC charging negative relay command | 0: open; 1: closed; | BMU | VCU
[7 empty] | B2V_FANRlyCmd | 35 | 1 | 1 | 0 |  |  | 0 | 1 | Intel | fan relay command | 0: open; 1: closed; | BMU | VCU
[7 empty] | B2V_DCDCRlyCmd | 36 | 1 | 1 | 0 |  |  | 0 | 1 | Intel | DCDC relay command | 0: open; 1: closed; | BMU | VCU
[7 empty] | B2V_PowerSupplyRlyCmd | 37 | 1 | 1 | 0 |  |  | 0 | 1 | Intel | Power relay command | 0: open; 1: closed; | BMU | VCU
[7 empty] | B2V_AirConditionRlyCmd | 38 | 1 | 1 | 0 |  |  | 0 | 1 | Intel | Electric air conditioner relay command | 0: open; 1: closed; | BMU | VCU
[7 empty] | B2V_AirPumpRlyCmd | 39 | 1 | 1 | 0 |  |  | 0 | 1 | Intel | Air pump relay command | 0: open; 1: closed; | BMU | VCU
[7 empty] | B2V_ElectricSteerRlyCmd | 40 | 1 | 1 | 0 |  |  | 0 | 1 | Intel | Electric steering relay command | 0: open; 1: closed; | BMU | VCU
[7 empty] | B2V_FaultCode | 48 | 8 | 1 | 0 |  |  | 0 | 255 | Intel | BMS fault code | 0-255 valid | BMU | VCU
[7 empty] | B2V_BMSRlyLife | 56 | 8 | 1 | 0 |  |  | 0 | 255 | Intel | BMS life frame |  | BMU | VCU
4 | Charging data | B2V_ChrgValue | 0x1010A1F3 | 8 | Cycle | 100 | B2V_RequestChrgV | 0 | 16 | 0.1 | 0 |  | V | 0 | 6553.5 | Intel | Charging request voltage |  | BMU | VCU | Messages for the entire vehicle to participate in charging
[7 empty] | B2V_MaxContinuChrgI | 16 | 16 | 0.1 | 0 |  | A | 0 | 6553.5 | Intel | Maximum allowable continuous charging current |  | BMU | VCU
[7 empty] | B2V_ChrgSta | 32 | 8 | 1 | 0 |  |  | 0 | 3 | Intel | charging | 0: The battery is not charged; 1: Parking charging (A+ signal is valid); 2: Driving charging (with feedback current); 3: Charging completed (reaching full charge condition); 4: Charging failure; 5: Invalid; | BMU | VCU
[7 empty] | B2V_ChrgEndReq | 40 | 4 | 1 | 0 |  |  | 0 | 3 | Intel | Charging end request | 0: No request; 1: Request to end charging; 2: Invalid; | BMU | VCU
SOP, current and SOC
5 | Data 1 | B2V_BMSValue1 | 0x1820A1F3 | 8 | Cycle | 100 | B2V_MaxPeakFeedbackI | 0 | 16 | 0.1 | 0 |  | A | 0 | 6553.5 | Intel | Maximum allowable peak feedback current |  | BMU | VCU
[7 empty] | B2V_MaxPeakDchgI | 16 | 16 | 0.1 | 0 |  | A | 0 | 6553.5 | Intel | Maximum allowable peak discharge current |  | BMU | VCU
[7 empty] | B2V_MaxFeedbackI | 32 | 16 | 0.1 | 0 |  | A | 0 | 6553.5 | Intel | Current maximum allowable feedback current |  | BMU | VCU
[7 empty] | B2V_MaxDchgI | 48 | 16 | 0.1 | 0 |  | A | 0 | 6553.5 | Intel | Current maximum allowable discharge current |  | BMU | VCU
6 | Data 2 | B2V_BMSValue2 | 0x1821A1F3 | 8 | Cycle | 100 | B2V_MaxChrgV | 0 | 16 | 0.1 | 0 |  | V | 0 | 6553.5 | Intel | Maximum allowed charging voltage (according to technical agreement) |  | BMU | VCU
[7 empty] | B2V_MinDchgV | 16 | 16 | 0.1 | 0 |  | V | 0 | 6553.5 | Intel | Minimum allowable discharge voltage (according to technical agreement) |  | BMU | VCU
[7 empty] | B2V_MaxTemp | 32 | 8 | 1 | -40 |  | ℃ | -40 | 210 | Intel | Maximum allowed temperature (according to technical agreement) |  | BMU | VCU
[7 empty] | B2V_MinTemp | 40 | 8 | 1 | -40 |  | ℃ | -40 | 210 | Intel | Minimum allowed temperature (according to technical agreement) |  | BMU | VCU
[7 empty] | B2V_SOH | 48 | 8 | 1 | 0 |  | % | 0 | 100 | Intel | SOH |  | BMU | VCU
7 | Data 3 | B2V_BMSValue3 | 0x1822A1F3 | 8 | Cycle | 100 | B2V_TotalI | 0 | 16 | 0.1 | -3200 |  | A | -3200 | 3353.5 | Intel | total current |  | BMU | VCU
[7 empty] | B2V_HVB | 16 | 16 | 0.1 | 0 |  | V | 0 | 6553.5 | Intel | total current |  | BMU | VCU
[7 empty] | B2V_HVP | 32 | 16 | 0.1 | 0 |  | V | 0 | 6553.5 | Intel | HVP |  | BMU | VCU
[7 empty] | B2V_SOC | 48 | 16 | 0.1 | 0 |  | % | 0 | 1000 | Intel | SOC |  | BMU | VCU
8 | Data 4 | B2V_BMSValue4 | 0x1823A1F3 | 8 | Cycle | 100 | B2V_RateCap | 0 | 16 | 1 | 0 |  | Ah | 0 | 65535 | Intel | Battery pack rated capacity | 65535: The signal is invalid; | BMU | VCU
[7 empty] | B2V_RateHVolt | 16 | 16 | 0.1 | 0 |  | V | 0 | 6553.5 | Intel | Battery pack rated voltage | 65535: The signal is invalid; | BMU | VCU
[7 empty] | B2V_RateEgy | 32 | 16 | 0.1 | 0 |  | kWh | 0 | 6553.5 | Intel | Rated total energy of battery pack | 65535: The signal is invalid; | BMU | VCU
[7 empty] | B2V_BattType | 48 | 4 | 1 | 0 |  |  | 0 | 15 | Intel | Battery Type | 01: Lithium iron phosphate; 02: Lithium titanate; 03: Lithium cobalt oxide; 04: Ternary materials; 05: Polymer lithium battery; 06: Supercapacitor; 07: Lithium manganate; 08: Others; | BMU | VCU
[7 empty] | B2V_BatPackNub | 56 | 8 | 1 | 0 |  |  | 0 | 255 | Intel | Total number of battery boxes |  | BMU | VCU
9 | Data 5 | B2V_BMSValue5 | 0x1840A1F3 | 8 | Cycle | 1000 | B2V_AccuDchgAh | 0 | 32 | 1 | 0 |  | Ah | 0 | 4294967295 | Intel | Battery Accumulate Discharge Ah |  | BMU | VCU
[7 empty] | B2V_AccuChrgAh | 32 | 32 | 1 | 0 |  | Ah | 0 | 4294967295 | Intel | Battery Accumulate Charge Ah |  | BMU | VCU
VCU instructions
10 | VCU commands | V2B_VCUCmd | 0x0C00F3A1 | 8 | Cycle | 100 | V2B_HV_HVCmd | 0 | 2 | 1 | 0 | 0 |  | 0 | 3 | Intel | high pressure command | 0: High voltage power off; 1: High voltage power on; 2: Error; 3: Invalid; | VCU | BMU
[7 empty] | V2B_ChargeCmd | 2 | 2 | 1 | 0 | 0 |  | 0 | 3 | Intel | Charging command | 0: No request; 1: Charging command; 2: Invalid; | VCU | BMU
[7 empty] | V2B_InsWorknReq | 4 | 4 | 1 | 0 |  |  | 0 | 3 | Intel | Insulation shutdown request | 0: Request insulation to be turned on; 1: Request insulation to be turned off; 2: Invalid; 3: Reserved; | VCU | BMU
[7 empty] | V2B_TMSModeRsp | 8 | 4 | 1 | 0 | 0 |  | 0 | 15 | Intel | Thermal management operating mode | 0: Shutdown mode; 1: Cooling mode; 2: Heating mode; 3: Self-circulation mode; 15: Invalid; | VCU | BMU
[7 empty] | V2B_TMSRlyCmd | 8 | 2 | 1 | 0 | 0 |  | 0 | 3 | Intel | TMS relay command | 0: Disconnected; 1: Closed; 3: Invalid; | VCU | BMU
[7 empty] | V2B_MainNegRelayST | 16 | 2 | 1 | 0 | 0 |  | 0 | 3 | Intel | Battery main negative contactor status | 0: Reserved; 1: Disconnected; 2: Closed; 3: Invalid; | VCU | BMU
[7 empty] | V2B_MainNegRelayFlt | 18 | 2 | 1 | 0 | 0 |  | 0 | 3 | Intel | Battery main negative contactor failure | 0: normal; 1: adhesion; 2: open circuit; 3: invalid; | VCU | BMU
[7 empty] | V2B_PrechgRelayST | 20 | 2 | 1 | 0 | 0 |  | 0 | 3 | Intel | Motor precharge contactor status (TM/ISG) | 0: Reserved; 1: Disconnected; 2: Closed; 3: Invalid; | VCU | BMU
[7 empty] | V2B_AttRelayST | 22 | 2 | 1 | 0 | 0 |  | 0 | 3 | Intel | Vehicle end accessory relay status | 0: Reserved; 1: Disconnected; 2: Closed; 3: Invalid; | VCU | BMU
[7 empty] | V2B_MainMotorConST | 24 | 2 | 1 | 0 | 0 |  | 0 | 3 | Intel | Motor total positive contactor status (TM/ISG) | 0: Reserved; 1: Disconnected; 2: Closed; 3: Invalid; | VCU | BMU
[7 empty] | V2B_MainMotorConFlt | 26 | 2 | 1 | 0 | 0 |  | 0 | 3 | Intel | Motor total positive contactor failure (TM/ISG) | 0: normal; 1: adhesion; 2: open circuit; 3: invalid; | VCU | BMU
[7 empty] | V2B_AttConST | 28 | 2 | 1 | 0 | 0 |  | 0 | 3 | Intel | Auxiliary relay status | 0: Reserved; 1: Disconnected; 2: Closed; 3: Invalid; | VCU | BMU
[7 empty] | V2B_AttConFlt | 30 | 2 | 1 | 0 | 0 |  | 0 | 3 | Intel | Auxiliary relay failure | 0: normal; 1: adhesion; 2: open circuit; 3: invalid; | VCU | BMU
[7 empty] | V2B_FstPosST | 32 | 2 | 1 | 0 | 0 |  | 0 | 3 | Intel | Fast charging positive contactor status | 0: Reserved; 1: Disconnected; 2: Closed; 3: Invalid; | VCU | BMU
[7 empty] | V2B_FstPosFlt | 34 | 2 | 1 | 0 | 0 |  | 0 | 3 | Intel | Fast charging positive contactor failure | 0: normal; 1: adhesion; 2: open circuit; 3: invalid; | VCU | BMU
[7 empty] | V2B_BatHeatST | 36 | 2 | 1 | 0 | 0 |  | 0 | 3 | Intel | Battery heating contactor status | 0: Reserved; 1: Disconnected; 2: Closed; 3: Invalid; | VCU | BMU
[7 empty] | V2B_BatHeatFlt | 38 | 2 | 1 | 0 | 0 |  | 0 | 3 | Intel | Battery heating contactor failure | 0: normal; 1: adhesion; 2: open circuit; 3: invalid; | VCU | BMU
[7 empty] | V2B_PTCST | 40 | 2 | 1 | 0 | 0 |  | 0 | 3 | Intel | ptc contactor status | 0: Reserved; 1: Disconnected; 2: Closed; 3: Invalid; | VCU | BMU
[7 empty] | V2B_VCULife | 56 | 8 | 1 | 0 | 0 |  | 0 | 255 | Intel | VCU life frame |  | VCU | BMU
Insulation resistance
11 | insulation | B2V_InsR | 0x1828A1F3 | 8 | Cycle | 1000 | B2V_PInsRValue | 0 | 16 | 1 | 0 |  | KΩ | 0 | 65535 | Intel | Positive insulation resistance value |  | BMU | VCU
[7 empty] | B2V_NInsRValue | 16 | 16 | 1 | 0 |  | KΩ | 0 | 65535 | Intel | Negative insulation resistance |  | BMU | VCU
[7 empty] | B2V_SysInsRValue | 32 | 16 | 1 | 0 |  | KΩ | 0 | 65535 | Intel | System insulation resistance value | reserved signal | BMU | VCU
Maximum and minimum voltage and temperature
12 | Maximum and minimum voltage | B2V_BMSValue6 | 0x1012A1F3 | 8 | Cycle | 1000 | B2V_MaxCellV | 0 | 16 | 0.001 | 0 |  | V | 0 | 65.535 | Intel | Maximum voltage of single unit |  | BMU | VCU
[7 empty] | B2V_MaxCellVLECUNub | 16 | 8 | 1 | 0 |  |  | 0 | 255 | Intel | The LECU number where the highest voltage of the unit is located |  | BMU | VCU
[7 empty] | B2V_MaxCellVNubInLECU | 24 | 8 | 1 | 0 |  |  | 0 | 255 | Intel | The unit number in the LECU where the unit's highest voltage is located |  | BMU | VCU
[7 empty] | B2V_MinCellV | 32 | 16 | 0.001 | 0 |  | V | 0 | 65.535 | Intel | Minimum voltage of single unit |  | BMU | VCU
[7 empty] | B2V_MinCellVLECUNub | 48 | 8 | 1 | 0 |  |  | 0 | 255 | Intel | The LECU number where the lowest voltage of the unit is located |  | BMU | VCU
[7 empty] | B2V_MinCellVNubInLECU | 56 | 8 | 1 | 0 |  |  | 0 | 255 | Intel | The unit number in the LECU where the unit's lowest voltage is located |  | BMU | VCU
13 | maximum and minimum temperature | B2V_BMSValue7 | 0x1013A1F3 | 8 | Cycle | 1000 | B2V_MaxCellT | 0 | 8 |  | -40 |  |  | -40 | 210 | Intel | Maximum temperature of monomer |  | BMU | VCU
[7 empty] | B2V_MaxCellTLECUNub | 8 | 8 | 1 | 0 |  |  | 0 | 255 | Intel | The LECU number where the highest temperature of the unit is located |  | BMU | VCU
[7 empty] | B2V_MaxCellTNubInLECU | 16 | 8 | 1 | 0 |  |  | 0 | 255 | Intel | The unit number in the LECU where the highest temperature of the unit is located |  | BMU | VCU
[7 empty] | B2V_MinCellT | 24 | 8 | 1 | -40 |  | ℃ | -40 | 210 | Intel | Minimum temperature of monomer |  | BMU | VCU
[7 empty] | B2V_MinCellTLECUNub | 32 | 8 | 1 | 0 |  |  | 0 | 255 | Intel | The LECU number where the lowest temperature of the unit is located |  | BMU | VCU
[7 empty] | B2V_MinCellTNubInLECU | 40 | 8 | 1 | 0 |  |  | 0 | 255 | Intel | The unit number in the LECU where the lowest temperature of the unit is located |  | BMU | VCU
Thermal management
14 | Thermal Management1 | B2T_BMS1 | 0x18FF45F3 | 8 | cycle | 500 | B2T_TMax | 0 | 8 | 1 | -40 | 0 | ℃ | -40 | 210 | Intel | Maximum temperature of single battery |  | BMU | TMS | 1. Micromacro provides TMS interaction messages. 2. Interacts BMS directly with the entire vehicle, and only sends BMS messages.
[7 empty] | B2T_Tmin | 8 | 8 | 1 | -40 | 0 | ℃ | -40 | 210 | Intel | Minimum temperature of single battery |  | BMU | TMS
[7 empty] | B2T_ScBatU_H | 16 | 8 | 0.1 | 0 | 0 | V | 0 | 1000 | Intel | BMS current voltage high byte |  | BMU | TMS
[7 empty] | B2T_ScBatU_L | 24 | 8 | 0.1 | 0 | 0 | V | 0 | 1000 | Intel | BMS current voltage low byte |  | BMU | TMS
[7 empty] | B2T_Mode | 32 | 1 | 1 | 0 | 0 |  | 0 | 1 | Intel | model | 0: TMS works according to the working mode sent by BMS; | BMU | TMS
[7 empty] | B2T_TMSWorkMode | 33 | 3 | 1 | 0 | 0 |  | 0 | 7 | Intel | Control TMS working mode | 0: Standby mode; 1: Cooling mode; 2: Heating mode; 3: Self-circulation; | BMU | TMS
[7 empty] | B2T_BMUWorkMode | 36 | 1 | 1 | 0 | 0 |  | 0 | 1 | Intel | BMS working mode | 0: Discharge mode; 1: Charging mode; | BMU | TMS
[7 empty] | B2T_HighVCtrl | 39 | 1 | 1 | 0 | 0 |  | 0 | 1 | Intel | High voltage control command | 0: High-voltage power-off command; 1: High-voltage power-on command; | BMU | TMS
[7 empty] | B2T_TargetT | 40 | 8 | 1 | -40 | 0 | ℃ | -40 | 210 | Intel | Set target temperature |  | BMU | TMS
[7 empty] | B2T_TAvg | 48 | 8 | 1 | -40 | 0 | ℃ | -40 | 210 | Intel | average battery temperature |  | BMU | TMS
[7 empty] | B2T_Life | 56 | 8 | 1 | 0 | 0 |  | 0 | 255 | Intel | BMSLife value |  | BMU | TMS
15 | Thermal Management 2 | T2B_TMS1 | 0x18FFF345 | 8 | cycle | 500 | T2B_TIn | 0 | 8 | 1 | -40 | 0 | ℃ | -40 | 210 | Intel | Water inlet temperature |  | TMS | BMS
[7 empty] | T2B_TOut | 8 | 8 | 1 | -40 | 0 | ℃ | -40 | 210 | Intel | Outlet temperature |  | TMS | BMS
[7 empty] | T2B_Mode | 16 | 1 | 1 | 0 | 0 | V | 0 | 1 | Intel | model | 0: TMS works according to the working mode sent by BMS; | TMS | BMS
[7 empty] | T2B_TMSWorkMode | 17 | 3 | 1 | 0 | 0 |  | 0 | 7 | Intel | Control TMS working mode | 0: Standby mode; 1: Cooling mode; 2: Heating mode; 3: Self-circulation; | TMS | BMS
[7 empty] | T2B_BMUWorkMode | 20 | 1 | 1 | 0 | 0 |  | 0 | 1 | Intel | BMS working mode | 0: Discharge mode; 1: Charging mode; | TMS | BMS
[7 empty] | T2B_TMSRlySt | 23 | 1 | 1 | 0 | 0 |  | 0 | 1 | Intel | TMS relay command | 0: TMS relay open command; 1: TMS relay close command; | TMS | BMS
[7 empty] | T2B_CompressorRate | 24 | 8 | 1 | 0 | 0 |  | 0 | 100 | Intel | Compressor load ratio |  | TMS | BMS
[7 empty] | T2B_FltCode | 32 | 6 | 1 | 0 | 0 |  | 0 | 7 | Intel | TMS reports fault code | 0: No fault; 1: Bus undervoltage (confirmed by the compressor); 2: Bus overvoltage (confirmed by the compressor); 3: 24V low voltage undervoltage (lower than 18V); 4: 24V low voltage overvoltage (higher than 32V); 5: Compressor failure; 6: Water pump failure (pump on standby); 7: Refrigeration system failure; 8: Defrost sensor failure; 9: CAN communication failure; 10: Water outlet sensor failure; 11: Water inlet sensor failure ; 12: Low water level alarm; 13: PTC or heater failure; 14: Fan failure; 15: Relay bonding failure; 16: PTC CAN communication failure; 17: CMP CAN communication failure; 18: Anti-freeze protection; 19: Exhaust Temperature sensor failure; 20: Exhaust temperature protection; | TMS | BMS
[7 empty] | T2B_FltLevel | 38 | 2 | 1 | 0 | 0 |  | 0 | 1 | Intel | TMS reports fault level | 1: Level 1 fault; 2: Level 2 fault; 3: Level 3 fault; | TMS | BMS
[7 empty] | T2B_Life | 56 | 8 | 1 | 0 | 0 |  | 0 | 255 | Intel | TMS life frame |  | TMS | BMS
Cell voltage (increase or decrease according to the project)
16 | Cell voltage | BMS_CellVolt | 0x1826A1F3(MP) | 8 | Cycle | 50 | BMS_CellVolt_ID | 0 | 16 | 1 | 0 |  |  | 0 | 65535 | Intel | Cell voltage page number |  | BMU | VCU
[7 empty] | BMS_CellVolt_1 | 16 | 16 | 0.001 | 0 |  | V | 0 | 65.535 | Intel | Cell voltage 1 | 65535: Invalid; | BMU | VCU
[7 empty] | BMS_CellVolt_2 | 32 | 16 | 0.001 | 0 |  | V | 0 | 65.535 | Intel | Cell voltage 2 | 65535: Invalid; | BMU | VCU
[7 empty] | BMS_CellVolt_3 | 48 | 16 | 0.001 | 0 |  | V | 0 | 65.535 | Intel | Cell voltage 3 | 65535: Invalid; | BMU | VCU
[7 empty] | BMS_CellVolt_ID | 0 | 16 | [7 empty] | Cell voltage page number |  | BMU | VCU
[7 empty] | ...(Format as above) | 16 | 16 | 0.001 | 0 |  | V | 0 | 65.535 | Intel | ...(Format as above) | ...(Format as above) | BMU | VCU
Temperature sampling (increase or decrease according to the project)
17 | temperature point | BMS_TempPoint | 0x1827A1F3(MP) | 8 | Cycle | 100 | BMS_TempPoint_Code | 0 | 16 | 1 | 0 |  |  | 0 | 65535 | Intel | Temperature point page number |  | BMU | VCU
[7 empty] | BMS_TempPoint_1 | 16 | 8 | 1 | -40 |  | ℃ | -40 | 210 | Intel | Temperature point 1 | 255: Invalid; | BMU | VCU
[7 empty] | BMS_TempPoint_2 | 24 | 8 | 1 | -40 |  | ℃ | -40 | 210 | Intel | Temperature point 2 | 255: Invalid; | BMU | VCU
[7 empty] | BMS_TempPoint_3 | 32 | 8 | 1 | -40 |  | ℃ | -40 | 210 | Intel | Temperature point 3 | 255: Invalid; | BMU | VCU
[7 empty] | BMS_TempPoint_4 | 40 | 8 | 1 | -40 |  | ℃ | -40 | 210 | Intel | Temperature point 4 | 255: Invalid; | BMU | VCU
[7 empty] | BMS_TempPoint_5 | 48 | 8 | 1 | -40 |  | ℃ | -40 | 210 | Intel | Temperature point 5 | 255: Invalid; | BMU | VCU
[7 empty] | BMS_TempPoint_6 | 56 | 8 | 1 | -40 |  | ℃ | -40 | 210 | Intel | Temperature point 6 | 255: Invalid; | BMU | VCU
[7 empty] | BMS_TempPoint_Code | [11 empty] | BMU | VCU
[7 empty] | ...(Format as above) | 72 | 8 | 1 | -40 |  | ℃ | -40 | 210 | Intel | ...(Format as above) | ...(Format as above) | BMU | VCU
Call the police
18 | 4.0 alarm | B2V_Alarm | 0x1011A1F3 | 8 | Cycle | 100 | B2V_CellVoltTooHigh2 | 0 | 1 | 1 | 0 |  |  | 0 | 1 | Intel | Cell overvoltage level 2 (GBT32960) | 0:no fault; 1:fault; | BMU | VCU
[7 empty] | B2V_CellVoltTooHigh3 | 1 | 1 | 1 | 0 |  |  | 0 | 1 | Intel | Cell overvoltage level 3 (GBT32960) | 0:no fault; 1:fault; | BMU | VCU
[7 empty] | B2V_CellVoltTooHigh4 | 2 | 1 | 1 | 0 |  |  | 0 | 1 | Intel | Cell overvoltage level 4 (GBT32960) | 0:no fault; 1:fault; | BMU | VCU
[7 empty] | B2V_CellVoltTooLow2 | 3 | 1 | 1 | 0 |  |  | 0 | 1 | Intel | Cell undervoltage level 2 (GBT32960) | 0:no fault; 1:fault; | BMU | VCU
[7 empty] | B2V_CellVoltTooLow3 | 4 | 1 | 1 | 0 |  |  | 0 | 1 | Intel | Battery undervoltage level 3 (GBT32960) | 0:no fault; 1:fault; | BMU | VCU
[7 empty] | B2V_CellVoltTooLow4 | 5 | 1 | 1 | 0 |  |  | 0 | 1 | Intel | Battery undervoltage level 4 (GBT32960) | 0:no fault; 1:fault; | BMU | VCU
[7 empty] | B2V_CellVoltDiffTooLarge1 | 6 | 1 | 1 | 0 |  |  | 0 | 1 | Intel | Cell voltage difference is too large level 1 (GBT32960) | 0:no fault; 1:fault; | BMU | VCU
[7 empty] | B2V_TotalVoltTooHigh3 | 7 | 1 | 1 | 0 |  |  | 0 | 1 | Intel | Total voltage overvoltage level 4 (GBT32960) | 0:no fault; 1:fault; | BMU | VCU
[7 empty] | B2V_TotalVoltTooLow3 | 8 | 1 | 1 | 0 |  |  | 0 | 1 | Intel | Total voltage undervoltage level 4 (GBT32960) | 0:no fault; 1:fault; | BMU | VCU
[7 empty] | B2V_TotalVoltDiffTooLarge3 | 9 | 1 | 1 | 0 |  |  | 0 | 1 | Intel | The pressure difference between groups is too large, Level 4 | 0:no fault; 1:fault; | BMU | VCU
[7 empty] | B2V_SysConnError3 | 10 | 1 | 1 | 0 |  |  | 0 | 1 | Intel | System connection level 3 | 0:no fault; 1:fault; | BMU | VCU
[7 empty] | B2V_SysConnError4 | 11 | 1 | 1 | 0 |  |  | 0 | 1 | Intel | System connection level 4 | 0:no fault; 1:fault; | BMU | VCU
[7 empty] | B2V_BatTempTooHigh2 | 12 | 1 | 1 | 0 |  |  | 0 | 1 | Intel | Battery temperature is too high level 2 (GBT32960) | 0:no fault; 1:fault; | BMU | VCU
[7 empty] | B2V_BatTempTooHigh3 | 13 | 1 | 1 | 0 |  |  | 0 | 1 | Intel | Battery temperature is too high level 3 (GBT32960) | 0:no fault; 1:fault; | BMU | VCU
[7 empty] | B2V_BatTempTooHigh4 | 14 | 1 | 1 | 0 |  |  | 0 | 1 | Intel | Battery temperature is too high level 4 (GBT32960) | 0:no fault; 1:fault; | BMU | VCU
[7 empty] | B2V_BatTempTooLow1 | 15 | 1 | 1 | 0 |  |  | 0 | 1 | Intel | Battery low temperature alarm level 1 | 0:no fault; 1:fault; | BMU | VCU
[7 empty] | B2V_BatTempDiffTooLarge1 | 16 | 1 | 1 | 0 |  |  | 0 | 1 | Intel | Battery temperature difference is too large level 1 (GBT32960) | 0:no fault; 1:fault; | BMU | VCU
[7 empty] | B2V_BatTempOutControl4 | 17 | 1 | 1 | 0 |  |  | 0 | 1 | Intel | Thermal runaway level 4 | 0:no fault; 1:fault; | BMU | VCU
[7 empty] | B2V_DchgOvercurrent2 | 18 | 1 | 1 | 0 |  |  | 0 | 1 | Intel | Discharge overcurrent level 2 | 0:no fault; 1:fault; | BMU | VCU
[7 empty] | B2V_FeedbackOvercurrent2 | 19 | 1 | 1 | 0 |  |  | 0 | 1 | Intel | Feedback overcurrent level 2 | 0:no fault; 1:fault; | BMU | VCU
[7 empty] | B2V_SOCTooLow1 | 20 | 1 | 1 | 0 |  |  | 0 | 1 | Intel | SOC is too low by 1 level | 0:no fault; 1:fault; | BMU | VCU
[7 empty] | B2V_SOCTooLow2 | 21 | 1 | 1 | 0 |  |  | 0 | 1 | Intel | SOC is too low by 2 levels | 0:no fault; 1:fault; | BMU | VCU
[7 empty] | B2V_BMSAbnormalOperatingVolt4 | 22 | 1 | 1 | 0 |  |  | 0 | 1 | Intel | BMS working voltage abnormality level 4 | 0:no fault; 1:fault; | BMU | VCU
[7 empty] | B2V_LossChrgSignal3 | 23 | 1 | 1 | 0 |  |  | 0 | 1 | Intel | Charging signal loss level 3 | 0:no fault; 1:fault; | BMU | VCU
[7 empty] | B2V_LossKeyonSignal4 | 24 | 1 | 1 | 0 |  |  | 0 | 1 | Intel | Keyon signal loss level 4 | 0:no fault; 1:fault; | BMU | VCU
[7 empty] | B2V_HighVoltBusInsLow2 | 25 | 1 | 1 | 0 |  |  | 0 | 1 | Intel | Insulation resistance is too low level 2 (GBT32960) | 0:no fault; 1:fault; | BMU | VCU
[7 empty] | B2V_HighVoltBusInsLow4 | 26 | 1 | 1 | 0 |  |  | 0 | 1 | Intel | Insulation resistance is too low level 4 (GBT32960) | 0:no fault; 1:fault; | BMU | VCU
[7 empty] | B2V_HVILFault4 | 27 | 1 | 1 | 0 |  |  | 0 | 1 | Intel | High voltage interlock fault level 4 (GBT32960) | 0:no fault; 1:fault; | BMU | VCU
[7 empty] | B2V_CellVoltRangeFlt3 | 28 | 1 | 1 | 0 |  |  | 0 | 1 | Intel | Cell voltage sampling circuit open circuit level 3 | 0:no fault; 1:fault; | BMU | VCU
[7 empty] | B2V_CellStandTSensorDetectFlt1 | 29 | 1 | 1 | 0 |  |  | 0 | 1 | Intel | Battery core temperature sensor abnormality level 1 | 0:no fault; 1:fault; | BMU | VCU
[7 empty] | B2V_CellStandTSensorDetectFlt2 | 30 | 1 | 1 | 0 |  |  | 0 | 1 | Intel | Battery core temperature sensor abnormality level 2 | 0:no fault; 1:fault; | BMU | VCU
[7 empty] | B2V_LECUBoardTempTooHigh1 | 31 | 1 | 1 | 0 |  |  | 0 | 1 | Intel | LECU board temperature is too high level 1 | 0:no fault; 1:fault; | BMU | VCU
[7 empty] | B2V_LECUVoltChipTempTooHigh1 | 32 | 1 | 1 | 0 |  |  | 0 | 1 | Intel | LECU pressure chip temperature is too high by level 1 | 0:no fault; 1:fault; | BMU | VCU
[7 empty] | B2V_BlcCircultOpen1 | 33 | 1 | 1 | 0 |  |  | 0 | 1 | Intel | Balanced short circuit (open circuit) level 1 | 0:no fault; 1:fault; | BMU | VCU
[7 empty] | B2V_PowerCANCommFlt3 | 34 | 1 | 1 | 0 |  |  | 0 | 1 | Intel | Power CAN communication abnormality level 3 | 0:no fault; 1:fault; | BMU | VCU
[7 empty] | B2V_TMSCommFlt1 | 35 | 1 | 1 | 0 |  |  | 0 | 1 | Intel | TMS communication failure level 1 | 0:no fault; 1:fault; | BMU | VCU
[7 empty] | B2V_InnerCANCommFlt3 | 36 | 1 | 1 | 0 |  |  | 0 | 1 | Intel | Intranet CAN communication abnormality Level 3 | 0:no fault; 1:fault; | BMU | VCU
[7 empty] | B2V_InnerCANCommFlt4 | 37 | 1 | 1 | 0 |  |  | 0 | 1 | Intel | Intranet CAN communication abnormality level 4 | 0:no fault; 1:fault; | BMU | VCU
[7 empty] | B2V_MainPPrechrgRlyAdh4 | 38 | 1 | 1 | 0 |  |  | 0 | 1 | Intel | Main positive or precharge contactor sticking level 4 | 0:no fault; 1:fault; | BMU | VCU
[7 empty] | B2V_MainPRlyOpen3 | 39 | 1 | 1 | 0 |  |  | 0 | 1 | Intel | Main positive contactor open circuit level 3 | 0:no fault; 1:fault; | BMU | VCU
[7 empty] | B2V_MainNRlyAdh4 | 40 | 1 | 1 | 0 |  |  | 0 | 1 | Intel | Main negative contactor sticking level 4 | 0:no fault; 1:fault; | BMU | VCU
[7 empty] | B2V_MainNRlyOpen3 | 41 | 1 | 1 | 0 |  |  | 0 | 1 | Intel | Main negative contactor open circuit level 3 | 0:no fault; 1:fault; | BMU | VCU
[7 empty] | B2V_PrechrgFail4 | 42 | 1 | 1 | 0 |  |  | 0 | 1 | Intel | Precharge failed level 4 | 0:no fault; 1:fault; | BMU | VCU
[7 empty] | B2V_ChrgPort1PRlyAdh3 | 43 | 1 | 1 | 0 |  |  | 0 | 1 | Intel | Charging port 1_charging positive contactor adhesion level 3 | 0:no fault; 1:fault; | BMU | VCU
[7 empty] | B2V_ChrgPort1PRlyOpen3 | 44 | 1 | 1 | 0 |  |  | 0 | 1 | Intel | Charging port 1_charging positive contactor open circuit level 3 | 0:no fault; 1:fault; | BMU | VCU
[7 empty] | B2V_ChrgPort1NRlyAdh3 | 45 | 1 | 1 | 0 |  |  | 0 | 1 | Intel | Charging port 1_charging negative contactor adhesion level 3 | 0:no fault; 1:fault; | BMU | VCU
[7 empty] | B2V_ChrgPort1NRlyOpen3 | 46 | 1 | 1 | 0 |  |  | 0 | 1 | Intel | Charging port 1_charging negative contactor open circuit level 3 | 0:no fault; 1:fault; | BMU | VCU
[7 empty] | B2V_ChrgPort2PRlyAdh3 | 47 | 1 | 1 | 0 |  |  | 0 | 1 | Intel | Charging port 2_charging positive contactor adhesion level 3 | 0:no fault; 1:fault; | BMU | VCU
[7 empty] | B2V_ChrgPort2PRlyOpen3 | 48 | 1 | 1 | 0 |  |  | 0 | 1 | Intel | Charging port 2_charging positive contactor open circuit level 3 | 0:no fault; 1:fault; | BMU | VCU
[7 empty] | B2V_ChrgPort2NRlyAdh3 | 49 | 1 | 1 | 0 |  |  | 0 | 1 | Intel | Charging port 2_charging negative contactor adhesion level 3 | 0:no fault; 1:fault; | BMU | VCU
[7 empty] | B2V_ChrgPort2NRlyOpen3 | 50 | 1 | 1 | 0 |  |  | 0 | 1 | Intel | Charging port 2_charging negative contactor open circuit level 3 | 0:no fault; 1:fault; | BMU | VCU
[7 empty] | B2V_TMSRlyAdh1 | 51 | 1 | 1 | 0 |  |  | 0 | 1 | Intel | Thermal Management Relay Sticky Level 1 | 0:no fault; 1:fault; | BMU | VCU
[7 empty] | B2V_TMSRlyOpen2 | 52 | 1 | 1 | 0 |  |  | 0 | 1 | Intel | Thermal Management Relay Open Level 2 | 0:no fault; 1:fault; | BMU | VCU
[7 empty] | B2V_ChrgPort1TInRangeHigh2 | 53 | 1 | 1 | 0 |  |  | 0 | 1 | Intel | Charging port 1 temperature is too high level 2 | 0:no fault; 1:fault; | BMU | VCU
[7 empty] | B2V_ChrgPort1TInRangeHigh3 | 54 | 1 | 1 | 0 |  |  | 0 | 1 | Intel | Charging port 1 temperature is too high level 3 | 0:no fault; 1:fault; | BMU | VCU
[7 empty] | B2V_ChrgPort2TInRangeHigh2 | 55 | 1 | 1 | 0 |  |  | 0 | 1 | Intel | Charging port 2 temperature is too high level 2 | 0:no fault; 1:fault; | BMU | VCU
[7 empty] | B2V_ChrgPort2TInRangeHigh3 | 56 | 1 | 1 | 0 |  |  | 0 | 1 | Intel | Charging port 2 temperature is too high level 3 | 0:no fault; 1:fault; | BMU | VCU
[7 empty] | B2V_ChrgPort1TSampOpenCirc3 | 57 | 1 | 1 | 0 |  |  | 0 | 1 | Intel | Charging port 1 temperature sampling open circuit level 3 | 0:no fault; 1:fault; | BMU | VCU
[7 empty] | B2V_ChrgPort2TSampOpenCirc3 | 58 | 1 | 1 | 0 |  |  | 0 | 1 | Intel | Charging port 2 temperature sampling open circuit level 3 | 0:no fault; 1:fault; | BMU | VCU
[7 empty] | B2V_ChrgOvercurrent3 | 59 | 1 | 1 | 0 |  |  | 0 | 1 | Intel | Charger overcurrent level 3 | 0:no fault; 1:fault; | BMU | VCU
[7 empty] | B2V_TMSSysFlt2 | 60 | 1 | 1 | 0 |  |  | 0 | 1 | Intel | Thermal management system failure level 2 | 0:no fault; 1:fault; | BMU | VCU
[7 empty] | B2V_MiddleCANCommFlt4 | 61 | 1 | 1 | 0 |  |  | 0 | 1 | Intel | Intermediate CAN communication abnormality level 4 | 0:no fault; 1:fault; | BMU | VCU
[7 empty] | B2V_PBMUHVILFlt4 | 62 | 1 | 1 | 0 |  |  | 0 | 1 | Intel | High voltage interlock fault level 4 from BMU | 0:no fault; 1:fault; | BMU | VCU
[7 empty] | B2V_PBMUKeyonLose4 | 63 | 1 | 1 | 0 |  |  | 0 | 1 | Intel | Lost level 4 from BMUKeyon | 0:no fault; 1:fault; | BMU | VCU
19 | 4.0 alarm2 | B2V_Alarm2 | 0x1014A1F3 | 8 | Cycle | 100 | B2V_PBMUMiddleCANCommFlt4 | 0 | 1 | 1 | 0 |  |  | 0 | 1 | Intel | CAN communication abnormality from BMU to level 4 | 0:no fault; 1:fault; | BMU | VCU
[7 empty] | B2V_FireDetectCommLose1 | 1 | 1 | 1 | 0 |  |  | 0 | 1 | Intel | Fire detector communication loss level 1 | 0:no fault; 1:fault; | BMU | VCU
[7 empty] | B2V_FireDetectSensorAbnormal1 | 2 | 1 | 1 | 0 |  |  | 0 | 1 | Intel | Fire detector sensor abnormality level 1 | 0:no fault; 1:fault; | BMU | VCU
[7 empty] | B2V_TRA4 | 3 | 1 | 1 | 0 |  |  | 0 | 1 | Intel | Thermal runaway TRA level 4 | 0:no fault; 1:fault; | BMU | VCU
[7 empty] | B2V_TRP4 | 4 | 1 | 1 | 0 |  |  | 0 | 1 | Intel | Thermal runaway protection TRP4 level | 0:no fault; 1:fault; | BMU | VCU
[7 empty] | B2V_ConfigErrorNubElectCoreStr4 | 5 | 1 | 1 | 0 |  |  | 0 | 1 | Intel | Battery string number configuration error Level 4 | 0:no fault; 1:fault; | BMU | VCU
[7 empty] | B2V_EnergyStorageSysMismatch4 | 6 | 1 | 1 | 0 |  |  | 0 | 1 | Intel | Rechargeable energy storage system mismatch alarm level 4 (GBT32960) | 0:no fault; 1:fault; | BMU | VCU
[7 empty] | B2V_REESSOverchrg4 | 7 | 1 | 1 | 0 |  |  | 0 | 1 | Intel | Vehicle energy storage device overcharge level 4 | 0:no fault; 1:fault; | BMU | VCU
[7 empty] | B2V_SOCTooHigh1 | 8 | 1 | 1 | 0 |  |  | 0 | 1 | Intel | SOC is too high by level 1 (GBT32960) | 0:no fault; 1:fault; | BMU | VCU
[7 empty] | B2V_SOCJump1 | 9 | 1 | 1 | 0 |  |  | 0 | 1 | Intel | SOC jump level 1 (GBT32960) | 0:no fault; 1:fault; | BMU | VCU
VIN code (increase or decrease according to the project)
20 | VIN | V2B_VIN | 0x1830F3A1(MP) | 8 | cycle | 500 | V2B_VIN1_Page1 | 0 | 8 | 1 | 0 |  |  | 0 | 255 | Intel | First package page number |  | VIN | BMU
[7 empty] | V2B_VIN1_Page1_VIN1 | 8 | 8 | 1 | 0 |  |  | 0 | 255 | Intel | VIN1 |  | VIN | BMU
[7 empty] | V2B_VIN1_Page1_VIN2 | 16 | 8 | 1 | 0 |  |  | 0 | 255 | Intel | VIN2 |  | VIN | BMU
[7 empty] | V2B_VIN1_Page1_VIN3 | 24 | 8 | 1 | 0 |  |  | 0 | 255 | Intel | VIN3 |  | VIN | BMU
[7 empty] | V2B_VIN1_Page1_VIN4 | 32 | 8 | 1 | 0 |  |  | 0 | 255 | Intel | VIN4 |  | VIN | BMU
[7 empty] | V2B_VIN1_Page1_VIN5 | 40 | 8 | 1 | 0 |  |  | 0 | 255 | Intel | VIN5 |  | VIN | BMU
[7 empty] | V2B_VIN1_Page1_VIN6 | 48 | 8 | 1 | 0 |  |  | 0 | 255 | Intel | VIN6 |  | VIN | BMU
[7 empty] | V2B_VIN1_Page1_VIN7 | 56 | 8 | 1 | 0 |  |  | 0 | 255 | Intel | VIN7 |  | VIN | BMU
[7 empty] | V2B_VIN1_Page2 | 0 | 9 | [7 empty] | Second package page numbers |  | VIN | BMU
[7 empty] | ...(Format as above) | 8 | 8 | 1 | 0 |  |  | 0 | 255 | Intel | ...(Format as above) |  | VIN | BMU
Battery pack code
21 | Battery pack serial number | B2V_BattNub | 0x182CA1F3 | 8 | trigger | 100ms | B2V_PackID | 0 | 5 | 1 | 0 | 0 |  | 1 | 31 | Intel | Battery box number |  | BMU | VCU
[7 empty] | B2V_Page | 5 | 3 | 1 | 0 | 0 |  | 1 | 7 | Intel | data page | 1-3 pages
[7 empty] | B2V_serial number1 | 8 | 8 | 1 | 0 | 0 |  |  |  | Intel | Convert ASCII code to hexadecimal and send out | Coding digit 1
[7 empty] | B2V_serial number2 | 16 | 8 | 1 | 0 | 0 |  |  |  | Intel | Convert ASCII code to hexadecimal and send out | Code 2nd digit
[7 empty] | B2V_serial number3 | 24 | 8 | 1 | 0 | 0 |  |  |  | Intel | Convert ASCII code to hexadecimal and send out | Code 3rd digit
[7 empty] | B2V_serial number4 | 32 | 8 | 1 | 0 | 0 |  |  |  | Intel | Convert ASCII code to hexadecimal and send out | Code 4th digit
[7 empty] | B2V_serial number5 | 40 | 8 | 1 | 0 | 0 |  |  |  | Intel | Convert ASCII code to hexadecimal and send out | Code 5th digit
[7 empty] | B2V_serial number6 | 48 | 8 | 1 | 0 | 0 |  |  |  | Intel | Convert ASCII code to hexadecimal and send out | Code 6th digit
[7 empty] | B2V_serial number7 | 56 | 8 | 1 | 0 | 0 |  |  |  | Intel | Convert ASCII code to hexadecimal and send out | Code digit 7
[7 empty] | B2V_PackID | 0 | 5 | 1 | 0 | 0 |  | 1 | 31 | Intel | Battery box number |  | BMU | VCU
[7 empty] | B2V_Page | 5 | 3 | 1 | 0 | 0 |  | 1 | 7 | Intel | data page | 4 pages
[7 empty] | B2V_serial number22 | 8 | 8 | 1 | 0 | 0 |  |  |  | Intel | Convert ASCII code to hexadecimal and send out | Code bit 22
[7 empty] | B2V_serial number23 | 16 | 8 | 1 | 0 | 0 |  |  |  | Intel | Convert ASCII code to hexadecimal and send out | Coded bit 23
[7 empty] | B2V_serial number24 | 24 | 8 | 1 | 0 | 0 |  |  |  | Intel | Convert ASCII code to hexadecimal and send out | Code bit 24
[7 empty] | B2V_serial number25 | 32 | 8 | 1 | 0 | 0 |  |  |  | Intel | Convert ASCII code to hexadecimal and send out | Reserved (tiered use)
[7 empty] | B2V_serial number26 | 40 | 8 | 1 | 0 | 0 |  |  |  | Intel | Convert ASCII code to hexadecimal and send out | Reserved (tiered use)
Slow charging (increase or decrease according to the project)
23 | Slow charging information 1 | O2B_Inf | 0x0C01F3A2 | 8 | Cycle | 100 | O2B_ChgVolt | 0 | 14 | 0.1 | 0 |  | V | 0 | 1000 | Intel | OBC charging voltage |  | OBC | BMU | Directly exchange charging messages with OBC
[7 empty] | O2B_ChgCurrent | 14 | 10 | 0.1 | 0 |  | A | 0 | 100 | Intel | OBC charging current |  | OBC | BMU
[7 empty] | O2B_MaxChrgVoltage | 24 | 14 | 0.1 | 0 |  | V | 0 | 1000 | Intel | The actual maximum voltage output value of OBC does not make a judgment on the PWM duty cycle. |  | OBC | BMU
[7 empty] | O2B_MaxChrgCurrent | 38 | 10 | 0.1 | 0 |  | A | 0 | 100 | Intel | The actual maximum current output value of OBC (based on the actual input voltage and conversion efficiency) does not make a judgment on the PWM duty cycle. |  | OBC | BMU
[7 empty] | O2B_Status | 48 | 3 | 1 | 0 |  |  | 0 | 7 | Intel | OBC status | 0:Default; 1:Is ready; 2:Charging.Include charging and pause; 3:Stop charging.Due to charger fault or BMS request stop or BMS fault; 4:Heating(Optional); | OBC | BMU
[7 empty] | O2B_FltCode | 51 | 5 | 1 | 0 |  |  | 0 | 32 | Intel | OBC fault code |  | OBC | BMU
[7 empty] | O2B_Temperature | 56 | 8 | 1 | -40 |  | ℃ | -40 | 200 | Intel | OBC temperature |  | OBC | BMU
24 | Slow charging information 2 | B2O_Info | 0x0C01A2F3 | 8 | Cycle | 100 | B2O_ACChrgVoltRq | 0 | 14 | 0.1 | 0 |  | V | 0 | 1000 | Intel | AC charging request voltage |  | BMU | OBC
[7 empty] | B2O_ACChrgCurrRq | 14 | 10 | 0.1 | 0 |  | A | 0 | 100 | Intel | AC charging request current |  | BMU | OBC
[7 empty] | B2O_ACChrgMode | 24 | 4 | 1 | 0 |  |  | 0 | 16 | Intel | AC charging mode | 0:Not Ready; 1:Constant current charge; 2:Constant voltage charge; 3:Heating (Optial); 4:Charge finished or fault; | BMU | OBC
[7 empty] | B2O_ACChrgFault | 28 | 8 | 1 | 0 |  |  | 0 | 255 | Intel | AC charging failure | 0:Default; 1:Maximum current or voltage of charger is too low; 2:Charger current is too high or too low; 3:Charger voltage is too high or too low; 4:Charge CAN lost; 5:BMS internal fault; | BMU | OBC
[7 empty] | B2O_PPValue | 40 | 8 | 1 | 0 |  |  | 0 | 255 | Intel | PPD value | 0: Disconnect; 1: Half Connect; 2: 10A connect (Rc 1.5kΩ); 3: 16A connect (Rc 680Ω); 4: 32A connect (Rc 220Ω); 5: 63A connect (Rc 100Ω); | BMU | OBC
[7 empty] | B2O_CPValue | 48 | 8 | 0.5 | 0 |  | % | 0 | 100 | Intel | Control the pilot signal PWM duty cycle |  | BMU | OBC
GBT 32960
25 | GBT 32960 | B2V_BMSGBT | 0x182AA1F3 | 8 | Cycle | 500 | B2V_BatSysNum | 0 | 8 | 1 | 0 |  |  | 0 | 5 | Intel | Number of rechargeable energy storage systems (EV default 1) | 255: The signal is invalid; | BMU | VCU | To meet the requirements of GBT32960
[7 empty] | B2V_BatSysSeqNum | 8 | 8 | 1 | 0 |  |  | 0 | 5 | Intel | Rechargeable energy storage system serial number (EV default 1) | 255: The signal is invalid; | BMU | VCU
[7 empty] | B2V_BatSysSeqLength | 16 | 8 | 1 | 0 |  |  | 0 | 5 | Intel | Rechargeable energy storage system length (default 24, 0 means not to upload this code) | 0: Do not upload the battery pack code; | BMU | VCU
[7 empty] | B2V_Flt32960 | 24 | 8 | 1 | 0 |  |  | 0 | 255 | Intel | The number of faults specified in GBT32960 (occurring at the current moment, please see the green remarks for GBT32960 faults) |  | BMU | VCU
[7 empty] | B2V_BI2_PackTotCellNum | 32 | 16 | 1 | 0 |  |  | 0 | 65535 | Intel | The total number of single cells in the PACK | 65535:Invalid; | BMU | VCU
[7 empty] | B2V_BI2_PackTotTempNum | 48 | 8 | 1 | 0 |  |  | 0 | 255 | Intel | The total number of cell temperature points (probes) in the PACK | 255:Signal Invalid; | BMU | VCU

## UI Detailed message
No | Function | Msg Name | Sender | Receiver | Signal Name | Comment | Detail | Sender | Receiver
version number
1 | Version number 1 | B2V_SoftVers | BMU | VCU | B2V_Version_BSWVers | Major version number | B10 | BMU | VCU
|  |  | BMU | VCU | B2V_Version_ASWVers | Major version number | A100 | BMU | VCU
|  |  | BMU | VCU | B2V_Version_MinorVers | minor version number | N00 | BMU | VCU
|  |  | BMU | VCU | B2V_Version_Year | year year |  | BMU | VCU
|  |  | BMU | VCU | B2V_Version_Month | month month |  | BMU | VCU
|  |  | BMU | VCU | B2V_Version_Day | day |  | BMU | VCU
2 | Version number 2 | B2V_HardVers | BMU | VCU | B2V_BMUHardVers | BMU hardware version number (for example: V4.04) |  | BMU | VCU
|  |  | BMU | VCU | B2V_LECUHardVers | LECU hardware version number (for example: V4.04) |  | BMU | VCU
BMS and relay commands
3 | BMS command | B2V_BMSRlyCmd | BMU | VCU | B2V_BMSSta | BMS Status | 0: Standby state; 1: Charging state; 2: Discharging state; | BMU | VCU
|  |  | BMU | VCU | B2V_HVSta | BMS power-on status | 0: Power on has not started; 1: Precharging; 2: Power on completed; 3: Power off; 4: Precharge failed; | BMU | VCU
|  |  | BMU | VCU | B2V_HighFaultSta | The current highest fault level of BMS | 0: No fault; 1: Level 1 fault; 2: Level 2 fault; 3: Level 3 fault; 4: Level 4 fault; 5: Level 5 fault; | BMU | VCU
|  |  | BMU | VCU | B2V_InsCheckSta | Insulation monitoring on status | 0: on; 1: off; | BMU | VCU
|  |  | BMU | VCU | B2V_HVOffReq | High voltage request | 0: No request; 1: High voltage request; | BMU | VCU
|  |  | BMU | VCU | B2V_PreChrgRlyCmd | Precharge relay command | 0: open; 1: closed; | BMU | VCU
|  |  | BMU | VCU | B2V_DchgPRlyCmd | Discharge positive relay command | 0: open; 1: closed; | BMU | VCU
|  |  | BMU | VCU | B2V_DchgNRlyCmd | Discharge negative relay command | 0: open; 1: closed; | BMU | VCU
|  |  | BMU | VCU | B2V_DCDCEnable | DCDC enable | 0: invalid; 1: valid; | BMU | VCU
|  |  | BMU | VCU | B2V_Chrg1SignSta | Charging gun 1 connection status | 0: Not connected; 1: Connected; 3: Invalid; | BMU | VCU
|  |  | BMU | VCU | B2V_Chrg2SignSta | Charging gun 2 connection status | 0: Not connected; 1: Connected; 3: Invalid; | BMU | VCU
|  |  | BMU | VCU | B2V_DCChrg1PRlyCmd | DC charging 1 positive relay command | 0: open; 1: closed; | BMU | VCU
|  |  | BMU | VCU | B2V_DCChrg1NRlyCmd | DC charging 1 negative relay command | 0: open; 1: closed; | BMU | VCU
|  |  | BMU | VCU | B2V_DCChrg2PRlyCmd | DC charging 2 positive relay command | 0: open; 1: closed; | BMU | VCU
|  |  | BMU | VCU | B2V_DCChrg2NRlyCmd | DC charging 2 negative relay command | 0: open; 1: closed; | BMU | VCU
|  |  | BMU | VCU | B2V_TMSRlyCmd | Thermal management relay commands | 0: open; 1: closed; | BMU | VCU
|  |  | BMU | VCU | B2V_ACChrgPRlyCmd | AC charging positive relay command | 0: open; 1: closed; | BMU | VCU
|  |  | BMU | VCU | B2V_ACChrgNRlyCmd | AC charging negative relay command | 0: open; 1: closed; | BMU | VCU
|  |  | BMU | VCU | B2V_FANRlyCmd | fan relay command | 0: open; 1: closed; | BMU | VCU
|  |  | BMU | VCU | B2V_DCDCRlyCmd | DCDC relay command | 0: open; 1: closed; | BMU | VCU
|  |  | BMU | VCU | B2V_PowerSupplyRlyCmd | Power relay command | 0: open; 1: closed; | BMU | VCU
|  |  | BMU | VCU | B2V_AirConditionRlyCmd | Electric air conditioner relay command | 0: open; 1: closed; | BMU | VCU
|  |  | BMU | VCU | B2V_AirPumpRlyCmd | Air pump relay command | 0: open; 1: closed; | BMU | VCU
|  |  | BMU | VCU | B2V_ElectricSteerRlyCmd | Electric steering relay command | 0: open; 1: closed; | BMU | VCU
|  |  | BMU | VCU | B2V_FaultCode | BMS fault code | 0-255 valid | BMU | VCU
|  |  | BMU | VCU | B2V_BMSRlyLife | BMS life frame |  | BMU | VCU
4 | Charging data | B2V_ChrgValue | BMU | VCU | B2V_RequestChrgV | Charging request voltage |  | BMU | VCU
|  |  | BMU | VCU | B2V_MaxContinuChrgI | Maximum allowable continuous charging current |  | BMU | VCU
|  |  | BMU | VCU | B2V_ChrgSta | charging | 0: The battery is not charged; 1: Parking charging (A+ signal is valid); 2: Driving charging (with feedback current); 3: Charging completed (reaching full charge condition); 4: Charging failure; 5: Invalid; | BMU | VCU
|  |  | BMU | VCU | B2V_ChrgEndReq | Charging end request | 0: No request; 1: Request to end charging; 2: Invalid; | BMU | VCU
SOP, current and SOC
5 | Data 1 | B2V_BMSValue1 | BMU | VCU | B2V_MaxPeakFeedbackI | Maximum allowable peak feedback current |  | BMU | VCU
|  |  | BMU | VCU | B2V_MaxPeakDchgI | Maximum allowable peak discharge current |  | BMU | VCU
|  |  | BMU | VCU | B2V_MaxFeedbackI | Current maximum allowable feedback current |  | BMU | VCU
|  |  | BMU | VCU | B2V_MaxDchgI | Current maximum allowable discharge current |  | BMU | VCU
6 | Data 2 | B2V_BMSValue2 | BMU | VCU | B2V_MaxChrgV | Maximum allowed charging voltage (according to technical agreement) |  | BMU | VCU
|  |  | BMU | VCU | B2V_MinDchgV | Minimum allowable discharge voltage (according to technical agreement) |  | BMU | VCU
|  |  | BMU | VCU | B2V_MaxTemp | Maximum allowed temperature (according to technical agreement) |  | BMU | VCU
|  |  | BMU | VCU | B2V_MinTemp | Minimum allowed temperature (according to technical agreement) |  | BMU | VCU
|  |  | BMU | VCU | B2V_SOH | SOH |  | BMU | VCU
7 | Data 3 | B2V_BMSValue3 | BMU | VCU | B2V_TotalI | total current |  | BMU | VCU
|  |  | BMU | VCU | B2V_HVB | total current |  | BMU | VCU
|  |  | BMU | VCU | B2V_HVP | HVP |  | BMU | VCU
|  |  | BMU | VCU | B2V_SOC | SOC |  | BMU | VCU
8 | Data 4 | B2V_BMSValue4 | BMU | VCU | B2V_RateCap | Battery pack rated capacity | 65535: The signal is invalid; | BMU | VCU
|  |  | BMU | VCU | B2V_RateHVolt | Battery pack rated voltage | 65535: The signal is invalid; | BMU | VCU
|  |  | BMU | VCU | B2V_RateEgy | Rated total energy of battery pack | 65535: The signal is invalid; | BMU | VCU
|  |  | BMU | VCU | B2V_BattType | Battery Type | 01: Lithium iron phosphate; 02: Lithium titanate; 03: Lithium cobalt oxide; 04: Ternary materials; 05: Polymer lithium battery; 06: Supercapacitor; 07: Lithium manganate; 08: Others; | BMU | VCU
|  |  | BMU | VCU | B2V_BatPackNub | Total number of battery boxes |  | BMU | VCU
9 | Data 5 | B2V_BMSValue5 | BMU | VCU | B2V_AccuDchgAh | Battery Accumulate Discharge Ah |  | BMU | VCU
|  |  | BMU | VCU | B2V_AccuChrgAh | Battery Accumulate Charge Ah |  | BMU | VCU
VCU instructions
10 | VCU commands | V2B_VCUCmd | VCU | BMU | V2B_HV_HVCmd | high pressure command | 0: High voltage power off; 1: High voltage power on; 2: Error; 3: Invalid; | VCU | BMU
|  |  | VCU | BMU | V2B_ChargeCmd | Charging command | 0: No request; 1: Charging command; 2: Invalid; | VCU | BMU
|  |  | VCU | BMU | V2B_InsWorknReq | Insulation shutdown request | 0: Request insulation to be turned on; 1: Request insulation to be turned off; 2: Invalid; 3: Reserved; | VCU | BMU
|  |  | VCU | BMU | V2B_TMSModeRsp | Thermal management operating mode | 0: Shutdown mode; 1: Cooling mode; 2: Heating mode; 3: Self-circulation mode; 15: Invalid; | VCU | BMU
|  |  | VCU | BMU | V2B_TMSRlyCmd | TMS relay command | 0: Disconnected; 1: Closed; 3: Invalid; | VCU | BMU
|  |  | VCU | BMU | V2B_MainNegRelayST | Battery main negative contactor status | 0: Reserved; 1: Disconnected; 2: Closed; 3: Invalid; | VCU | BMU
|  |  | VCU | BMU | V2B_MainNegRelayFlt | Battery main negative contactor failure | 0: normal; 1: adhesion; 2: open circuit; 3: invalid; | VCU | BMU
|  |  | VCU | BMU | V2B_PrechgRelayST | Motor precharge contactor status (TM/ISG) | 0: Reserved; 1: Disconnected; 2: Closed; 3: Invalid; | VCU | BMU
|  |  | VCU | BMU | V2B_AttRelayST | Vehicle end accessory relay status | 0: Reserved; 1: Disconnected; 2: Closed; 3: Invalid; | VCU | BMU
|  |  | VCU | BMU | V2B_MainMotorConST | Motor total positive contactor status (TM/ISG) | 0: Reserved; 1: Disconnected; 2: Closed; 3: Invalid; | VCU | BMU
|  |  | VCU | BMU | V2B_MainMotorConFlt | Motor total positive contactor failure (TM/ISG) | 0: normal; 1: adhesion; 2: open circuit; 3: invalid; | VCU | BMU
|  |  | VCU | BMU | V2B_AttConST | Auxiliary relay status | 0: Reserved; 1: Disconnected; 2: Closed; 3: Invalid; | VCU | BMU
|  |  | VCU | BMU | V2B_AttConFlt | Auxiliary relay failure | 0: normal; 1: adhesion; 2: open circuit; 3: invalid; | VCU | BMU
|  |  | VCU | BMU | V2B_FstPosST | Fast charging positive contactor status | 0: Reserved; 1: Disconnected; 2: Closed; 3: Invalid; | VCU | BMU
|  |  | VCU | BMU | V2B_FstPosFlt | Fast charging positive contactor failure | 0: normal; 1: adhesion; 2: open circuit; 3: invalid; | VCU | BMU
|  |  | VCU | BMU | V2B_BatHeatST | Battery heating contactor status | 0: Reserved; 1: Disconnected; 2: Closed; 3: Invalid; | VCU | BMU
|  |  | VCU | BMU | V2B_BatHeatFlt | Battery heating contactor failure | 0: normal; 1: adhesion; 2: open circuit; 3: invalid; | VCU | BMU
|  |  | VCU | BMU | V2B_PTCST | ptc contactor status | 0: Reserved; 1: Disconnected; 2: Closed; 3: Invalid; | VCU | BMU
|  |  | VCU | BMU | V2B_VCULife | VCU life frame |  | VCU | BMU
Insulation resistance
11 | insulation | B2V_InsR | BMU | VCU | B2V_PInsRValue | Positive insulation resistance value |  | BMU | VCU
|  |  | BMU | VCU | B2V_NInsRValue | Negative insulation resistance |  | BMU | VCU
|  |  | BMU | VCU | B2V_SysInsRValue | System insulation resistance value | reserved signal | BMU | VCU
Maximum and minimum voltage and temperature
12 | Maximum and minimum voltage | B2V_BMSValue6 | BMU | VCU | B2V_MaxCellV | Maximum voltage of single unit |  | BMU | VCU
|  |  | BMU | VCU | B2V_MaxCellVLECUNub | The LECU number where the highest voltage of the unit is located |  | BMU | VCU
|  |  | BMU | VCU | B2V_MaxCellVNubInLECU | The unit number in the LECU where the unit's highest voltage is located |  | BMU | VCU
|  |  | BMU | VCU | B2V_MinCellV | Minimum voltage of single unit |  | BMU | VCU
|  |  | BMU | VCU | B2V_MinCellVLECUNub | The LECU number where the lowest voltage of the unit is located |  | BMU | VCU
|  |  | BMU | VCU | B2V_MinCellVNubInLECU | The unit number in the LECU where the unit's lowest voltage is located |  | BMU | VCU
13 | maximum and minimum temperature | B2V_BMSValue7 | BMU | VCU | B2V_MaxCellT | Maximum temperature of monomer |  | BMU | VCU
|  |  | BMU | VCU | B2V_MaxCellTLECUNub | The LECU number where the highest temperature of the unit is located |  | BMU | VCU
|  |  | BMU | VCU | B2V_MaxCellTNubInLECU | The unit number in the LECU where the highest temperature of the unit is located |  | BMU | VCU
|  |  | BMU | VCU | B2V_MinCellT | Minimum temperature of monomer |  | BMU | VCU
|  |  | BMU | VCU | B2V_MinCellTLECUNub | The LECU number where the lowest temperature of the unit is located |  | BMU | VCU
|  |  | BMU | VCU | B2V_MinCellTNubInLECU | The unit number in the LECU where the lowest temperature of the unit is located |  | BMU | VCU
Thermal management
14 | Thermal Management1 | B2T_BMS1 | BMU | TMS | B2T_TMax | Maximum temperature of single battery |  | BMU | TMS | 1. Micromacro provides TMS interaction messages. 2. Interacts BMS directly with the entire vehicle, and only sends BMS messages.
|  |  | BMU | TMS | B2T_Tmin | Minimum temperature of single battery |  | BMU | TMS
|  |  | BMU | TMS | B2T_ScBatU_H | BMS current voltage high byte |  | BMU | TMS
|  |  | BMU | TMS | B2T_ScBatU_L | BMS current voltage low byte |  | BMU | TMS
|  |  | BMU | TMS | B2T_Mode | model | 0: TMS works according to the working mode sent by BMS; | BMU | TMS
|  |  | BMU | TMS | B2T_TMSWorkMode | Control TMS working mode | 0: Standby mode; 1: Cooling mode; 2: Heating mode; 3: Self-circulation; | BMU | TMS
|  |  | BMU | TMS | B2T_BMUWorkMode | BMS working mode | 0: Discharge mode; 1: Charging mode; | BMU | TMS
|  |  | BMU | TMS | B2T_HighVCtrl | High voltage control command | 0: High-voltage power-off command; 1: High-voltage power-on command; | BMU | TMS
|  |  | BMU | TMS | B2T_TargetT | Set target temperature |  | BMU | TMS
|  |  | BMU | TMS | B2T_TAvg | average battery temperature |  | BMU | TMS
|  |  | BMU | TMS | B2T_Life | BMSLife value |  | BMU | TMS
15 | Thermal Management 2 | T2B_TMS1 | TMS | BMS | T2B_TIn | Water inlet temperature |  | TMS | BMS
|  |  | TMS | BMS | T2B_TOut | Outlet temperature |  | TMS | BMS
|  |  | TMS | BMS | T2B_Mode | model | 0: TMS works according to the working mode sent by BMS; | TMS | BMS
|  |  | TMS | BMS | T2B_TMSWorkMode | Control TMS working mode | 0: Standby mode; 1: Cooling mode; 2: Heating mode; 3: Self-circulation; | TMS | BMS
|  |  | TMS | BMS | T2B_BMUWorkMode | BMS working mode | 0: Discharge mode; 1: Charging mode; | TMS | BMS
|  |  | TMS | BMS | T2B_TMSRlySt | TMS relay command | 0: TMS relay open command; 1: TMS relay close command; | TMS | BMS
|  |  | TMS | BMS | T2B_CompressorRate | Compressor load ratio |  | TMS | BMS
|  |  | TMS | BMS | T2B_FltCode | TMS reports fault code | 0: No fault; 1: Bus undervoltage (confirmed by the compressor); 2: Bus overvoltage (confirmed by the compressor); 3: 24V low voltage undervoltage (lower than 18V); 4: 24V low voltage overvoltage (higher than 32V); 5: Compressor failure; 6: Water pump failure (pump on standby); 7: Refrigeration system failure; 8: Defrost sensor failure; 9: CAN communication failure; 10: Water outlet sensor failure; 11: Water inlet sensor failure ; 12: Low water level alarm; 13: PTC or heater failure; 14: Fan failure; 15: Relay bonding failure; 16: PTC CAN communication failure; 17: CMP CAN communication failure; 18: Anti-freeze protection; 19: Exhaust Temperature sensor failure; 20: Exhaust temperature protection; | TMS | BMS
|  |  | TMS | BMS | T2B_FltLevel | TMS reports fault level | 1: Level 1 fault; 2: Level 2 fault; 3: Level 3 fault; | TMS | BMS
|  |  | TMS | BMS | T2B_Life | TMS life frame |  | TMS | BMS
Cell voltage (increase or decrease according to the project)
16 | Cell voltage | BMS_CellVolt | BMU | VCU | BMS_CellVolt_ID | Cell voltage page number |  | BMU | VCU
|  |  | BMU | VCU | BMS_CellVolt_1 | Cell voltage 1 | 65535: Invalid; | BMU | VCU
|  |  | BMU | VCU | BMS_CellVolt_2 | Cell voltage 2 | 65535: Invalid; | BMU | VCU
|  |  | BMU | VCU | BMS_CellVolt_3 | Cell voltage 3 | 65535: Invalid; | BMU | VCU
|  |  | BMU | VCU | BMS_CellVolt_ID | Cell voltage page number |  | BMU | VCU
|  |  | BMU | VCU | ...(Format as above) | ...(Format as above) | ...(Format as above) | BMU | VCU
Temperature sampling (increase or decrease according to the project)
17 | temperature point | BMS_TempPoint | BMU | VCU | BMS_TempPoint_Code | Temperature point page number |  | BMU | VCU
|  |  | BMU | VCU | BMS_TempPoint_1 | Temperature point 1 | 255: Invalid; | BMU | VCU
|  |  | BMU | VCU | BMS_TempPoint_2 | Temperature point 2 | 255: Invalid; | BMU | VCU
|  |  | BMU | VCU | BMS_TempPoint_3 | Temperature point 3 | 255: Invalid; | BMU | VCU
|  |  | BMU | VCU | BMS_TempPoint_4 | Temperature point 4 | 255: Invalid; | BMU | VCU
|  |  | BMU | VCU | BMS_TempPoint_5 | Temperature point 5 | 255: Invalid; | BMU | VCU
|  |  | BMU | VCU | BMS_TempPoint_6 | Temperature point 6 | 255: Invalid; | BMU | VCU
|  |  | BMU | VCU | BMS_TempPoint_Code |  |  | BMU | VCU
|  |  | BMU | VCU | ...(Format as above) | ...(Format as above) | ...(Format as above) | BMU | VCU
Call the police
18 | 4.0 alarm | B2V_Alarm | BMU | VCU | B2V_CellVoltTooHigh2 | Cell overvoltage level 2 (GBT32960) | 0:no fault; 1:fault; | BMU | VCU
|  |  | BMU | VCU | B2V_CellVoltTooHigh3 | Cell overvoltage level 3 (GBT32960) | 0:no fault; 1:fault; | BMU | VCU
|  |  | BMU | VCU | B2V_CellVoltTooHigh4 | Cell overvoltage level 4 (GBT32960) | 0:no fault; 1:fault; | BMU | VCU
|  |  | BMU | VCU | B2V_CellVoltTooLow2 | Cell undervoltage level 2 (GBT32960) | 0:no fault; 1:fault; | BMU | VCU
|  |  | BMU | VCU | B2V_CellVoltTooLow3 | Battery undervoltage level 3 (GBT32960) | 0:no fault; 1:fault; | BMU | VCU
|  |  | BMU | VCU | B2V_CellVoltTooLow4 | Battery undervoltage level 4 (GBT32960) | 0:no fault; 1:fault; | BMU | VCU
|  |  | BMU | VCU | B2V_CellVoltDiffTooLarge1 | Cell voltage difference is too large level 1 (GBT32960) | 0:no fault; 1:fault; | BMU | VCU
|  |  | BMU | VCU | B2V_TotalVoltTooHigh3 | Total voltage overvoltage level 4 (GBT32960) | 0:no fault; 1:fault; | BMU | VCU
|  |  | BMU | VCU | B2V_TotalVoltTooLow3 | Total voltage undervoltage level 4 (GBT32960) | 0:no fault; 1:fault; | BMU | VCU
|  |  | BMU | VCU | B2V_TotalVoltDiffTooLarge3 | The pressure difference between groups is too large, Level 4 | 0:no fault; 1:fault; | BMU | VCU
|  |  | BMU | VCU | B2V_SysConnError3 | System connection level 3 | 0:no fault; 1:fault; | BMU | VCU
|  |  | BMU | VCU | B2V_SysConnError4 | System connection level 4 | 0:no fault; 1:fault; | BMU | VCU
|  |  | BMU | VCU | B2V_BatTempTooHigh2 | Battery temperature is too high level 2 (GBT32960) | 0:no fault; 1:fault; | BMU | VCU
|  |  | BMU | VCU | B2V_BatTempTooHigh3 | Battery temperature is too high level 3 (GBT32960) | 0:no fault; 1:fault; | BMU | VCU
|  |  | BMU | VCU | B2V_BatTempTooHigh4 | Battery temperature is too high level 4 (GBT32960) | 0:no fault; 1:fault; | BMU | VCU
|  |  | BMU | VCU | B2V_BatTempTooLow1 | Battery low temperature alarm level 1 | 0:no fault; 1:fault; | BMU | VCU
|  |  | BMU | VCU | B2V_BatTempDiffTooLarge1 | Battery temperature difference is too large level 1 (GBT32960) | 0:no fault; 1:fault; | BMU | VCU
|  |  | BMU | VCU | B2V_BatTempOutControl4 | Thermal runaway level 4 | 0:no fault; 1:fault; | BMU | VCU
|  |  | BMU | VCU | B2V_DchgOvercurrent2 | Discharge overcurrent level 2 | 0:no fault; 1:fault; | BMU | VCU
|  |  | BMU | VCU | B2V_FeedbackOvercurrent2 | Feedback overcurrent level 2 | 0:no fault; 1:fault; | BMU | VCU
|  |  | BMU | VCU | B2V_SOCTooLow1 | SOC is too low by 1 level | 0:no fault; 1:fault; | BMU | VCU
|  |  | BMU | VCU | B2V_SOCTooLow2 | SOC is too low by 2 levels | 0:no fault; 1:fault; | BMU | VCU
|  |  | BMU | VCU | B2V_BMSAbnormalOperatingVolt4 | BMS working voltage abnormality level 4 | 0:no fault; 1:fault; | BMU | VCU
|  |  | BMU | VCU | B2V_LossChrgSignal3 | Charging signal loss level 3 | 0:no fault; 1:fault; | BMU | VCU
|  |  | BMU | VCU | B2V_LossKeyonSignal4 | Keyon signal loss level 4 | 0:no fault; 1:fault; | BMU | VCU
|  |  | BMU | VCU | B2V_HighVoltBusInsLow2 | Insulation resistance is too low level 2 (GBT32960) | 0:no fault; 1:fault; | BMU | VCU
|  |  | BMU | VCU | B2V_HighVoltBusInsLow4 | Insulation resistance is too low level 4 (GBT32960) | 0:no fault; 1:fault; | BMU | VCU
|  |  | BMU | VCU | B2V_HVILFault4 | High voltage interlock fault level 4 (GBT32960) | 0:no fault; 1:fault; | BMU | VCU
|  |  | BMU | VCU | B2V_CellVoltRangeFlt3 | Cell voltage sampling circuit open circuit level 3 | 0:no fault; 1:fault; | BMU | VCU
|  |  | BMU | VCU | B2V_CellStandTSensorDetectFlt1 | Battery core temperature sensor abnormality level 1 | 0:no fault; 1:fault; | BMU | VCU
|  |  | BMU | VCU | B2V_CellStandTSensorDetectFlt2 | Battery core temperature sensor abnormality level 2 | 0:no fault; 1:fault; | BMU | VCU
|  |  | BMU | VCU | B2V_LECUBoardTempTooHigh1 | LECU board temperature is too high level 1 | 0:no fault; 1:fault; | BMU | VCU
|  |  | BMU | VCU | B2V_LECUVoltChipTempTooHigh1 | LECU pressure chip temperature is too high by level 1 | 0:no fault; 1:fault; | BMU | VCU
|  | B2V_Alarm | BMU | VCU | B2V_BlcCircultOpen1 | Balanced short circuit (open circuit) level 1 | 0:no fault; 1:fault; | BMU | VCU
|  |  | BMU | VCU | B2V_PowerCANCommFlt3 | Power CAN communication abnormality level 3 | 0:no fault; 1:fault; | BMU | VCU
|  |  | BMU | VCU | B2V_TMSCommFlt1 | TMS communication failure level 1 | 0:no fault; 1:fault; | BMU | VCU
|  |  | BMU | VCU | B2V_InnerCANCommFlt3 | Intranet CAN communication abnormality Level 3 | 0:no fault; 1:fault; | BMU | VCU
|  |  | BMU | VCU | B2V_InnerCANCommFlt4 | Intranet CAN communication abnormality level 4 | 0:no fault; 1:fault; | BMU | VCU
|  |  | BMU | VCU | B2V_MainPPrechrgRlyAdh4 | Main positive or precharge contactor sticking level 4 | 0:no fault; 1:fault; | BMU | VCU
|  |  | BMU | VCU | B2V_MainPRlyOpen3 | Main positive contactor open circuit level 3 | 0:no fault; 1:fault; | BMU | VCU
|  |  | BMU | VCU | B2V_MainNRlyAdh4 | Main negative contactor sticking level 4 | 0:no fault; 1:fault; | BMU | VCU
|  |  | BMU | VCU | B2V_MainNRlyOpen3 | Main negative contactor open circuit level 3 | 0:no fault; 1:fault; | BMU | VCU
|  |  | BMU | VCU | B2V_PrechrgFail4 | Precharge failed level 4 | 0:no fault; 1:fault; | BMU | VCU
|  |  | BMU | VCU | B2V_ChrgPort1PRlyAdh3 | Charging port 1_charging positive contactor adhesion level 3 | 0:no fault; 1:fault; | BMU | VCU
|  |  | BMU | VCU | B2V_ChrgPort1PRlyOpen3 | Charging port 1_charging positive contactor open circuit level 3 | 0:no fault; 1:fault; | BMU | VCU
|  |  | BMU | VCU | B2V_ChrgPort1NRlyAdh3 | Charging port 1_charging negative contactor adhesion level 3 | 0:no fault; 1:fault; | BMU | VCU
|  |  | BMU | VCU | B2V_ChrgPort1NRlyOpen3 | Charging port 1_charging negative contactor open circuit level 3 | 0:no fault; 1:fault; | BMU | VCU
|  |  | BMU | VCU | B2V_ChrgPort2PRlyAdh3 | Charging port 2_charging positive contactor adhesion level 3 | 0:no fault; 1:fault; | BMU | VCU
|  |  | BMU | VCU | B2V_ChrgPort2PRlyOpen3 | Charging port 2_charging positive contactor open circuit level 3 | 0:no fault; 1:fault; | BMU | VCU
|  |  | BMU | VCU | B2V_ChrgPort2NRlyAdh3 | Charging port 2_charging negative contactor adhesion level 3 | 0:no fault; 1:fault; | BMU | VCU
|  |  | BMU | VCU | B2V_ChrgPort2NRlyOpen3 | Charging port 2_charging negative contactor open circuit level 3 | 0:no fault; 1:fault; | BMU | VCU
|  |  | BMU | VCU | B2V_TMSRlyAdh1 | Thermal Management Relay Sticky Level 1 | 0:no fault; 1:fault; | BMU | VCU
|  |  | BMU | VCU | B2V_TMSRlyOpen2 | Thermal Management Relay Open Level 2 | 0:no fault; 1:fault; | BMU | VCU
|  |  | BMU | VCU | B2V_ChrgPort1TInRangeHigh2 | Charging port 1 temperature is too high level 2 | 0:no fault; 1:fault; | BMU | VCU
|  |  | BMU | VCU | B2V_ChrgPort1TInRangeHigh3 | Charging port 1 temperature is too high level 3 | 0:no fault; 1:fault; | BMU | VCU
|  |  | BMU | VCU | B2V_ChrgPort2TInRangeHigh2 | Charging port 2 temperature is too high level 2 | 0:no fault; 1:fault; | BMU | VCU
|  |  | BMU | VCU | B2V_ChrgPort2TInRangeHigh3 | Charging port 2 temperature is too high level 3 | 0:no fault; 1:fault; | BMU | VCU
|  |  | BMU | VCU | B2V_ChrgPort1TSampOpenCirc3 | Charging port 1 temperature sampling open circuit level 3 | 0:no fault; 1:fault; | BMU | VCU
|  |  | BMU | VCU | B2V_ChrgPort2TSampOpenCirc3 | Charging port 2 temperature sampling open circuit level 3 | 0:no fault; 1:fault; | BMU | VCU
|  |  | BMU | VCU | B2V_ChrgOvercurrent3 | Charger overcurrent level 3 | 0:no fault; 1:fault; | BMU | VCU
|  |  | BMU | VCU | B2V_TMSSysFlt2 | Thermal management system failure level 2 | 0:no fault; 1:fault; | BMU | VCU
|  |  | BMU | VCU | B2V_MiddleCANCommFlt4 | Intermediate CAN communication abnormality level 4 | 0:no fault; 1:fault; | BMU | VCU
|  |  | BMU | VCU | B2V_PBMUHVILFlt4 | High voltage interlock fault level 4 from BMU | 0:no fault; 1:fault; | BMU | VCU
|  |  | BMU | VCU | B2V_PBMUKeyonLose4 | Lost level 4 from BMUKeyon | 0:no fault; 1:fault; | BMU | VCU
19 | 4.0 alarm2 | B2V_Alarm2 | BMU | VCU | B2V_PBMUMiddleCANCommFlt4 | CAN communication abnormality from BMU to level 4 | 0:no fault; 1:fault; | BMU | VCU
|  |  | BMU | VCU | B2V_FireDetectCommLose1 | Fire detector communication loss level 1 | 0:no fault; 1:fault; | BMU | VCU
|  |  | BMU | VCU | B2V_FireDetectSensorAbnormal1 | Fire detector sensor abnormality level 1 | 0:no fault; 1:fault; | BMU | VCU
|  |  | BMU | VCU | B2V_TRA4 | Thermal runaway TRA level 4 | 0:no fault; 1:fault; | BMU | VCU
|  |  | BMU | VCU | B2V_TRP4 | Thermal runaway protection TRP4 level | 0:no fault; 1:fault; | BMU | VCU
|  |  | BMU | VCU | B2V_ConfigErrorNubElectCoreStr4 | Battery string number configuration error Level 4 | 0:no fault; 1:fault; | BMU | VCU
|  |  | BMU | VCU | B2V_EnergyStorageSysMismatch4 | Rechargeable energy storage system mismatch alarm level 4 (GBT32960) | 0:no fault; 1:fault; | BMU | VCU
|  |  | BMU | VCU | B2V_REESSOverchrg4 | Vehicle energy storage device overcharge level 4 | 0:no fault; 1:fault; | BMU | VCU
|  |  | BMU | VCU | B2V_SOCTooHigh1 | SOC is too high by level 1 (GBT32960) | 0:no fault; 1:fault; | BMU | VCU
|  |  | BMU | VCU | B2V_SOCJump1 | SOC jump level 1 (GBT32960) | 0:no fault; 1:fault; | BMU | VCU
VIN code (increase or decrease according to the project)
20 | VIN | V2B_VIN | VIN | BMU | V2B_VIN1_Page1 | First package page number |  | VIN | BMU
|  |  | VIN | BMU | V2B_VIN1_Page1_VIN1 | VIN1 |  | VIN | BMU
|  |  | VIN | BMU | V2B_VIN1_Page1_VIN2 | VIN2 |  | VIN | BMU
|  |  | VIN | BMU | V2B_VIN1_Page1_VIN3 | VIN3 |  | VIN | BMU
|  |  | VIN | BMU | V2B_VIN1_Page1_VIN4 | VIN4 |  | VIN | BMU
|  |  | VIN | BMU | V2B_VIN1_Page1_VIN5 | VIN5 |  | VIN | BMU
|  |  | VIN | BMU | V2B_VIN1_Page1_VIN6 | VIN6 |  | VIN | BMU
|  |  | VIN | BMU | V2B_VIN1_Page1_VIN7 | VIN7 |  | VIN | BMU
|  |  | VIN | BMU | V2B_VIN1_Page2 | Second package page numbers |  | VIN | BMU
|  |  | VIN | BMU | ...(Format as above) | ...(Format as above) |  | VIN | BMU
Battery pack code
21 | Battery pack serial number | B2V_BattNub | BMU | VCU | B2V_PackID | Battery box number |  | BMU | VCU
[5 empty] | B2V_Page | data page | 1-3 pages
[5 empty] | B2V_serial number1 | Convert ASCII code to hexadecimal and send out | Coding digit 1
[5 empty] | B2V_serial number2 | Convert ASCII code to hexadecimal and send out | Code 2nd digit
[5 empty] | B2V_serial number3 | Convert ASCII code to hexadecimal and send out | Code 3rd digit
[5 empty] | B2V_serial number4 | Convert ASCII code to hexadecimal and send out | Code 4th digit
[5 empty] | B2V_serial number5 | Convert ASCII code to hexadecimal and send out | Code 5th digit
[5 empty] | B2V_serial number6 | Convert ASCII code to hexadecimal and send out | Code 6th digit
[5 empty] | B2V_serial number7 | Convert ASCII code to hexadecimal and send out | Code digit 7
|  |  | BMU | VCU | B2V_PackID | Battery box number |  | BMU | VCU
[5 empty] | B2V_Page | data page | 4 pages
[5 empty] | B2V_serial number22 | Convert ASCII code to hexadecimal and send out | Code bit 22
[5 empty] | B2V_serial number23 | Convert ASCII code to hexadecimal and send out | Coded bit 23
[5 empty] | B2V_serial number24 | Convert ASCII code to hexadecimal and send out | Code bit 24
[5 empty] | B2V_serial number25 | Convert ASCII code to hexadecimal and send out | Reserved (tiered use)
[5 empty] | B2V_serial number26 | Convert ASCII code to hexadecimal and send out | Reserved (tiered use)
Slow charging (increase or decrease according to the project)
23 | Slow charging information 1 | O2B_Inf | OBC | BMU | O2B_ChgVolt | OBC charging voltage |  | OBC | BMU | Directly exchange charging messages with OBC
|  |  | OBC | BMU | O2B_ChgCurrent | OBC charging current |  | OBC | BMU
|  |  | OBC | BMU | O2B_MaxChrgVoltage | The actual maximum voltage output value of OBC does not make a judgment on the PWM duty cycle. |  | OBC | BMU
|  |  | OBC | BMU | O2B_MaxChrgCurrent | The actual maximum current output value of OBC (based on the actual input voltage and conversion efficiency) does not make a judgment on the PWM duty cycle. |  | OBC | BMU
|  |  | OBC | BMU | O2B_Status | OBC status | 0:Default; 1:Is ready; 2:Charging.Include charging and pause; 3:Stop charging.Due to charger fault or BMS request stop or BMS fault; 4:Heating(Optional); | OBC | BMU
|  |  | OBC | BMU | O2B_FltCode | OBC fault code |  | OBC | BMU
|  |  | OBC | BMU | O2B_Temperature | OBC temperature |  | OBC | BMU
24 | Slow charging information 2 | B2O_Info | BMU | OBC | B2O_ACChrgVoltRq | AC charging request voltage |  | BMU | OBC
|  |  | BMU | OBC | B2O_ACChrgCurrRq | AC charging request current |  | BMU | OBC
|  |  | BMU | OBC | B2O_ACChrgMode | AC charging mode | 0:Not Ready; 1:Constant current charge; 2:Constant voltage charge; 3:Heating (Optial); 4:Charge finished or fault; | BMU | OBC
|  |  | BMU | OBC | B2O_ACChrgFault | AC charging failure | 0:Default; 1:Maximum current or voltage of charger is too low; 2:Charger current is too high or too low; 3:Charger voltage is too high or too low; 4:Charge CAN lost; 5:BMS internal fault; | BMU | OBC
|  |  | BMU | OBC | B2O_PPValue | PPD value | 0: Disconnect; 1: Half Connect; 2: 10A connect (Rc 1.5kΩ); 3: 16A connect (Rc 680Ω); 4: 32A connect (Rc 220Ω); 5: 63A connect (Rc 100Ω); | BMU | OBC
|  |  | BMU | OBC | B2O_CPValue | Control the pilot signal PWM duty cycle |  | BMU | OBC
GBT 32960
25 | GBT 32960 | B2V_BMSGBT | BMU | VCU | B2V_BatSysNum | Number of rechargeable energy storage systems (EV default 1) | 255: The signal is invalid; | BMU | VCU | To meet the requirements of GBT32960
|  |  | BMU | VCU | B2V_BatSysSeqNum | Rechargeable energy storage system serial number (EV default 1) | 255: The signal is invalid; | BMU | VCU
|  |  | BMU | VCU | B2V_BatSysSeqLength | Rechargeable energy storage system length (default 24, 0 means not to upload this code) | 0: Do not upload the battery pack code; | BMU | VCU
|  |  | BMU | VCU | B2V_Flt32960 | The number of faults specified in GBT32960 (occurring at the current moment, please see the green remarks for GBT32960 faults) |  | BMU | VCU
|  |  | BMU | VCU | B2V_BI2_PackTotCellNum | The total number of single cells in the PACK | 65535:Invalid; | BMU | VCU
|  |  | BMU | VCU | B2V_BI2_PackTotTempNum | The total number of cell temperature points (probes) in the PACK | 255:Signal Invalid; | BMU | VCU

## Detailed message Design1 (2) (hidden)
No | Function | Msg Name | MsgID (Hex) | DLC | Tx | Cycle time (ms) | Signal Name | Startbit | Length | Factor | Offset | Initial Value | Unit | Min | Max | Format | Comment | Detail | Sender | Receiver
version number
1 | Version number 1 | B2V_SoftVers | 0x1824A1F3 | 8 | cycle | 1000 | B2V_Version_BSWVers | 0 | 8 | 1 | 0 |  |  | 0 | 255 | Intel | Major version number | B10 | BMU | VCU
[7 empty] | B2V_Version_ASWVers | 8 | 8 | 1 | 0 |  |  | 0 | 255 | Intel | Major version number | A100 | BMU | VCU
[7 empty] | B2V_Version_MinorVers | 16 | 8 | 1 | 0 |  |  | 0 | 255 | Intel | minor version number | N00 | BMU | VCU
[7 empty] | B2V_Version_Year | 24 | 8 | 1 | 2000 |  |  | 2000 | 2255 | Intel | year year |  | BMU | VCU
[7 empty] | B2V_Version_Month | 32 | 8 | 1 | 0 |  |  | 0 | 255 | Intel | month month |  | BMU | VCU
[7 empty] | B2V_Version_Day | 40 | 8 | 1 | 0 |  |  | 0 | 255 | Intel | day |  | BMU | VCU
2 | Version number 2 | B2V_HardVers | 0x1825A1F3 | 8 | Cycle | 1000 | B2V_BMUHardVers | 0 | 16 | 0.01 | 0 |  |  | 0 | 655.35 | Intel | BMU hardware version number (for example: V4.04) |  | BMU | VCU
[7 empty] | B2V_LECUHardVers | 16 | 16 | 0.01 | 0 |  |  | 0 | 655.35 | Intel | LECU hardware version number (for example: V4.04) |  | BMU | VCU
BMS and relay commands
3 | BMS command | B2V_BMSRlyCmd | 0x0C00A1F3 | 8 | Cycle | 100 | B2V_BMSSta | 0 | 4 | 1 | 0 |  |  | 0 | 3 | Intel | BMS Status | 0: Standby state; 1: Charging state; 2: Discharging state; | BMU | VCU
[7 empty] | B2V_HVSta | 4 | 4 | 1 | 0 |  |  | 0 | 7 | Intel | BMS power-on status | 0: Power on has not started; 1: Precharging; 2: Power on completed; 3: Power off; 4: Precharge failed; | BMU | VCU
[7 empty] | B2V_HighFaultSta | 8 | 4 | 1 | 0 |  |  | 0 | 7 | Intel | The current highest fault level of BMS | 0: No fault; 1: Level 1 fault; 2: Level 2 fault; 3: Level 3 fault; 4: Level 4 fault; 5: Level 5 fault; | BMU | VCU
[7 empty] | B2V_InsCheckSta | 12 | 4 | 1 | 0 |  |  | 0 | 1 | Intel | Insulation monitoring on status | 0: on; 1: off; | BMU | VCU
[7 empty] | B2V_HVOffReq | 16 | 4 | 1 | 0 |  |  | 0 | 1 | Intel | High voltage request | 0: No request; 1: High voltage request; | BMU | VCU
[7 empty] | B2V_PreChrgRlyCmd | 20 | 1 | 1 | 0 |  |  | 0 | 1 | Intel | Precharge relay command | 0: open; 1: closed; | BMU | VCU
[7 empty] | B2V_DchgPRlyCmd | 21 | 1 | 1 | 0 |  |  | 0 | 1 | Intel | Discharge positive relay command | 0: open; 1: closed; | BMU | VCU
[7 empty] | B2V_DchgNRlyCmd | 22 | 1 | 1 | 0 |  |  | 0 | 1 | Intel | Discharge negative relay command | 0: open; 1: closed; | BMU | VCU
[7 empty] | B2V_DCDCEnable | 23 | 1 | 1 | 0 |  |  | 0 | 1 | Intel | DCDC enable | 0: invalid; 1: valid; | BMU | VCU
[7 empty] | B2V_Chrg1SignSta | 24 | 2 | 1 | 0 | 0 |  | 0 | 3 | Intel | Charging gun 1 connection status | 0: Not connected; 1: Connected; 3: Invalid; | BMU | VCU
[7 empty] | B2V_Chrg2SignSta | 26 | 2 | 1 | 0 | 0 |  | 0 | 3 | Intel | Charging gun 2 connection status | 0: Not connected; 1: Connected; 3: Invalid; | BMU | VCU
[7 empty] | B2V_DCChrg1PRlyCmd | 28 | 1 | 1 | 0 |  |  | 0 | 1 | Intel | DC charging 1 positive relay command | 0: open; 1: closed; | BMU | VCU
[7 empty] | B2V_DCChrg1NRlyCmd | 29 | 1 | 1 | 0 |  |  | 0 | 1 | Intel | DC charging 1 negative relay command | 0: open; 1: closed; | BMU | VCU
[7 empty] | B2V_DCChrg2PRlyCmd | 30 | 1 | 1 | 0 |  |  | 0 | 1 | Intel | DC charging 2 positive relay command | 0: open; 1: closed; | BMU | VCU
[7 empty] | B2V_DCChrg2NRlyCmd | 31 | 1 | 1 | 0 |  |  | 0 | 1 | Intel | DC charging 2 negative relay command | 0: open; 1: closed; | BMU | VCU
[7 empty] | B2V_TMSRlyCmd | 32 | 1 | 1 | 0 |  |  | 0 | 1 | Intel | Thermal management relay commands | 0: open; 1: closed; | BMU | VCU
[7 empty] | B2V_ACChrgPRlyCmd | 33 | 1 | 1 | 0 |  |  | 0 | 1 | Intel | AC charging positive relay command | 0: open; 1: closed; | BMU | VCU
[7 empty] | B2V_ACChrgNRlyCmd | 34 | 1 | 1 | 0 |  |  | 0 | 1 | Intel | AC charging negative relay command | 0: open; 1: closed; | BMU | VCU
[7 empty] | B2V_FANRlyCmd | 35 | 1 | 1 | 0 |  |  | 0 | 1 | Intel | fan relay command | 0: open; 1: closed; | BMU | VCU
[7 empty] | B2V_DCDCRlyCmd | 36 | 1 | 1 | 0 |  |  | 0 | 1 | Intel | DCDC relay command | 0: open; 1: closed; | BMU | VCU
[7 empty] | B2V_PowerSupplyRlyCmd | 37 | 1 | 1 | 0 |  |  | 0 | 1 | Intel | Power relay command | 0: open; 1: closed; | BMU | VCU
[7 empty] | B2V_AirConditionRlyCmd | 38 | 1 | 1 | 0 |  |  | 0 | 1 | Intel | Electric air conditioner relay command | 0: open; 1: closed; | BMU | VCU
[7 empty] | B2V_AirPumpRlyCmd | 39 | 1 | 1 | 0 |  |  | 0 | 1 | Intel | Air pump relay command | 0: open; 1: closed; | BMU | VCU
[7 empty] | B2V_ElectricSteerRlyCmd | 40 | 1 | 1 | 0 |  |  | 0 | 1 | Intel | Electric steering relay command | 0: open; 1: closed; | BMU | VCU
[7 empty] | B2V_FaultCode | 48 | 8 | 1 | 0 |  |  | 0 | 255 | Intel | BMS fault code | 0-255 valid | BMU | VCU
[7 empty] | B2V_BMSRlyLife | 56 | 8 | 1 | 0 |  |  | 0 | 255 | Intel | BMS life frame |  | BMU | VCU
4 | Charging data | B2V_ChrgValue | 0x1010A1F3 | 8 | Cycle | 100 | B2V_RequestChrgV | 0 | 16 | 0.1 | 0 |  | V | 0 | 6553.5 | Intel | Charging request voltage |  | BMU | VCU | Messages for the entire vehicle to participate in charging
[7 empty] | B2V_MaxContinuChrgI | 16 | 16 | 0.1 | 0 |  | A | 0 | 6553.5 | Intel | Maximum allowable continuous charging current |  | BMU | VCU
[7 empty] | B2V_ChrgSta | 32 | 8 | 1 | 0 |  |  | 0 | 3 | Intel | charging | 0: The battery is not charged; 1: Parking charging (A+ signal is valid); 2: Driving charging (with feedback current); 3: Charging completed (reaching full charge condition); 4: Charging failure; 5: Invalid; | BMU | VCU
[7 empty] | B2V_ChrgEndReq | 40 | 4 | 1 | 0 |  |  | 0 | 3 | Intel | Charging end request | 0: No request; 1: Request to end charging; 2: Invalid; | BMU | VCU
SOP, current and SOC
5 | Data 1 | B2V_BMSValue1 | 0x1820A1F3 | 8 | Cycle | 100 | B2V_MaxPeakFeedbackI | 0 | 16 | 0.1 | 0 |  | A | 0 | 6553.5 | Intel | Maximum allowable peak feedback current |  | BMU | VCU
[7 empty] | B2V_MaxPeakDchgI | 16 | 16 | 0.1 | 0 |  | A | 0 | 6553.5 | Intel | Maximum allowable peak discharge current |  | BMU | VCU
[7 empty] | B2V_MaxFeedbackI | 32 | 16 | 0.1 | 0 |  | A | 0 | 6553.5 | Intel | Current maximum allowable feedback current |  | BMU | VCU
[7 empty] | B2V_MaxDchgI | 48 | 16 | 0.1 | 0 |  | A | 0 | 6553.5 | Intel | Current maximum allowable discharge current |  | BMU | VCU
6 | Data 2 | B2V_BMSValue2 | 0x1821A1F3 | 8 | Cycle | 100 | B2V_MaxChrgV | 0 | 16 | 0.1 | 0 |  | V | 0 | 6553.5 | Intel | Maximum allowed charging voltage (according to technical agreement) |  | BMU | VCU
[7 empty] | B2V_MinDchgV | 16 | 16 | 0.1 | 0 |  | V | 0 | 6553.5 | Intel | Minimum allowable discharge voltage (according to technical agreement) |  | BMU | VCU
[7 empty] | B2V_MaxTemp | 32 | 8 | 1 | -40 |  | ℃ | -40 | 210 | Intel | Maximum allowed temperature (according to technical agreement) |  | BMU | VCU
[7 empty] | B2V_MinTemp | 40 | 8 | 1 | -40 |  | ℃ | -40 | 210 | Intel | Minimum allowed temperature (according to technical agreement) |  | BMU | VCU
[7 empty] | B2V_SOH | 48 | 8 | 1 | 0 |  | % | 0 | 100 | Intel | SOH |  | BMU | VCU
7 | Data 3 | B2V_BMSValue3 | 0x1822A1F3 | 8 | Cycle | 100 | B2V_TotalI | 0 | 16 | 0.1 | -3200 |  | A | -3200 | 3353.5 | Intel | total current |  | BMU | VCU
[7 empty] | B2V_HVB | 16 | 16 | 0.1 | 0 |  | V | 0 | 6553.5 | Intel | total current |  | BMU | VCU
[7 empty] | B2V_HVP | 32 | 16 | 0.1 | 0 |  | V | 0 | 6553.5 | Intel | HVP |  | BMU | VCU
[7 empty] | B2V_SOC | 48 | 16 | 0.1 | 0 |  | % | 0 | 1000 | Intel | SOC |  | BMU | VCU
8 | Data 4 | B2V_BMSValue4 | 0x1823A1F3 | 8 | Cycle | 100 | B2V_RateCap | 0 | 16 | 1 | 0 |  | Ah | 0 | 65535 | Intel | Battery pack rated capacity | 65535: The signal is invalid; | BMU | VCU
[7 empty] | B2V_RateHVolt | 16 | 16 | 0.1 | 0 |  | V | 0 | 6553.5 | Intel | Battery pack rated voltage | 65535: The signal is invalid; | BMU | VCU
[7 empty] | B2V_RateEgy | 32 | 16 | 0.1 | 0 |  | kWh | 0 | 6553.5 | Intel | Rated total energy of battery pack | 65535: The signal is invalid; | BMU | VCU
[7 empty] | B2V_BattType | 48 | 4 | 1 | 0 |  |  | 0 | 15 | Intel | Battery Type | 01: Lithium iron phosphate; 02: Lithium titanate; 03: Lithium cobalt oxide; 04: Ternary materials; 05: Polymer lithium battery; 06: Supercapacitor; 07: Lithium manganate; 08: Others; | BMU | VCU
[7 empty] | B2V_BatPackNub | 56 | 8 | 1 | 0 |  |  | 0 | 255 | Intel | Total number of battery boxes |  | BMU | VCU
9 | Data 5 | B2V_BMSValue5 | 0x1840A1F3 | 8 | Cycle | 1000 | B2V_AccuDchgAh | 0 | 32 | 1 | 0 |  | Ah | 0 | 4294967295 | Intel | Battery Accumulate Discharge Ah |  | BMU | VCU
[7 empty] | B2V_AccuChrgAh | 32 | 32 | 1 | 0 |  | Ah | 0 | 4294967295 | Intel | Battery Accumulate Charge Ah |  | BMU | VCU
VCU instructions
10 | VCU commands | V2B_VCUCmd | 0x0C00F3A1 | 8 | Cycle | 100 | V2B_HV_HVCmd | 0 | 2 | 1 | 0 | 0 |  | 0 | 3 | Intel | high pressure command | 0: High voltage power off; 1: High voltage power on; 2: Error; 3: Invalid; | VCU | BMU
[7 empty] | V2B_ChargeCmd | 2 | 2 | 1 | 0 | 0 |  | 0 | 3 | Intel | Charging command | 0: No request; 1: Charging command; 2: Invalid; | VCU | BMU
[7 empty] | V2B_InsWorknReq | 4 | 4 | 1 | 0 |  |  | 0 | 3 | Intel | Insulation shutdown request | 0: Request insulation to be turned on; 1: Request insulation to be turned off; 2: Invalid; 3: Reserved; | VCU | BMU
[7 empty] | V2B_TMSModeRsp | 8 | 4 | 1 | 0 | 0 |  | 0 | 15 | Intel | Thermal management operating mode | 0: Shutdown mode; 1: Cooling mode; 2: Heating mode; 3: Self-circulation mode; 15: Invalid; | VCU | BMU
[7 empty] | V2B_TMSRlyCmd | 8 | 2 | 1 | 0 | 0 |  | 0 | 3 | Intel | TMS relay command | 0: Disconnected; 1: Closed; 3: Invalid; | VCU | BMU
[7 empty] | V2B_MainNegRelayST | 16 | 2 | 1 | 0 | 0 |  | 0 | 3 | Intel | Battery main negative contactor status | 0: Reserved; 1: Disconnected; 2: Closed; 3: Invalid; | VCU | BMU
[7 empty] | V2B_MainNegRelayFlt | 18 | 2 | 1 | 0 | 0 |  | 0 | 3 | Intel | Battery main negative contactor failure | 0: normal; 1: adhesion; 2: open circuit; 3: invalid; | VCU | BMU
[7 empty] | V2B_PrechgRelayST | 20 | 2 | 1 | 0 | 0 |  | 0 | 3 | Intel | Motor precharge contactor status (TM/ISG) | 0: Reserved; 1: Disconnected; 2: Closed; 3: Invalid; | VCU | BMU
[7 empty] | V2B_AttRelayST | 22 | 2 | 1 | 0 | 0 |  | 0 | 3 | Intel | Vehicle end accessory relay status | 0: Reserved; 1: Disconnected; 2: Closed; 3: Invalid; | VCU | BMU
[7 empty] | V2B_MainMotorConST | 24 | 2 | 1 | 0 | 0 |  | 0 | 3 | Intel | Motor total positive contactor status (TM/ISG) | 0: Reserved; 1: Disconnected; 2: Closed; 3: Invalid; | VCU | BMU
[7 empty] | V2B_MainMotorConFlt | 26 | 2 | 1 | 0 | 0 |  | 0 | 3 | Intel | Motor total positive contactor failure (TM/ISG) | 0: normal; 1: adhesion; 2: open circuit; 3: invalid; | VCU | BMU
[7 empty] | V2B_AttConST | 28 | 2 | 1 | 0 | 0 |  | 0 | 3 | Intel | Auxiliary relay status | 0: Reserved; 1: Disconnected; 2: Closed; 3: Invalid; | VCU | BMU
[7 empty] | V2B_AttConFlt | 30 | 2 | 1 | 0 | 0 |  | 0 | 3 | Intel | Auxiliary relay failure | 0: normal; 1: adhesion; 2: open circuit; 3: invalid; | VCU | BMU
[7 empty] | V2B_FstPosST | 32 | 2 | 1 | 0 | 0 |  | 0 | 3 | Intel | Fast charging positive contactor status | 0: Reserved; 1: Disconnected; 2: Closed; 3: Invalid; | VCU | BMU
[7 empty] | V2B_FstPosFlt | 34 | 2 | 1 | 0 | 0 |  | 0 | 3 | Intel | Fast charging positive contactor failure | 0: normal; 1: adhesion; 2: open circuit; 3: invalid; | VCU | BMU
[7 empty] | V2B_BatHeatST | 36 | 2 | 1 | 0 | 0 |  | 0 | 3 | Intel | Battery heating contactor status | 0: Reserved; 1: Disconnected; 2: Closed; 3: Invalid; | VCU | BMU
[7 empty] | V2B_BatHeatFlt | 38 | 2 | 1 | 0 | 0 |  | 0 | 3 | Intel | Battery heating contactor failure | 0: normal; 1: adhesion; 2: open circuit; 3: invalid; | VCU | BMU
[7 empty] | V2B_PTCST | 40 | 2 | 1 | 0 | 0 |  | 0 | 3 | Intel | ptc contactor status | 0: Reserved; 1: Disconnected; 2: Closed; 3: Invalid; | VCU | BMU
[7 empty] | V2B_VCULife | 56 | 8 | 1 | 0 | 0 |  | 0 | 255 | Intel | VCU life frame |  | VCU | BMU
Insulation resistance
11 | insulation | B2V_InsR | 0x1828A1F3 | 8 | Cycle | 1000 | B2V_PInsRValue | 0 | 16 | 1 | 0 |  | KΩ | 0 | 65535 | Intel | Positive insulation resistance value |  | BMU | VCU
[7 empty] | B2V_NInsRValue | 16 | 16 | 1 | 0 |  | KΩ | 0 | 65535 | Intel | Negative insulation resistance |  | BMU | VCU
[7 empty] | B2V_SysInsRValue | 32 | 16 | 1 | 0 |  | KΩ | 0 | 65535 | Intel | System insulation resistance value | reserved signal | BMU | VCU
Maximum and minimum voltage and temperature
12 | Maximum and minimum voltage | B2V_BMSValue6 | 0x1012A1F3 | 8 | Cycle | 1000 | B2V_MaxCellV | 0 | 16 | 0.001 | 0 |  | V | 0 | 65.535 | Intel | Maximum voltage of single unit |  | BMU | VCU
[7 empty] | B2V_MaxCellVLECUNub | 16 | 8 | 1 | 0 |  |  | 0 | 255 | Intel | The LECU number where the highest voltage of the unit is located |  | BMU | VCU
[7 empty] | B2V_MaxCellVNubInLECU | 24 | 8 | 1 | 0 |  |  | 0 | 255 | Intel | The unit number in the LECU where the unit's highest voltage is located |  | BMU | VCU
[7 empty] | B2V_MinCellV | 32 | 16 | 0.001 | 0 |  | V | 0 | 65.535 | Intel | Minimum voltage of single unit |  | BMU | VCU
[7 empty] | B2V_MinCellVLECUNub | 48 | 8 | 1 | 0 |  |  | 0 | 255 | Intel | The LECU number where the lowest voltage of the unit is located |  | BMU | VCU
[7 empty] | B2V_MinCellVNubInLECU | 56 | 8 | 1 | 0 |  |  | 0 | 255 | Intel | The unit number in the LECU where the unit's lowest voltage is located |  | BMU | VCU
13 | maximum and minimum temperature | B2V_BMSValue7 | 0x1013A1F3 | 8 | Cycle | 1000 | B2V_MaxCellT | 0 | 8 | 1 | -40 |  | ℃ | -40 | 210 | Intel | Maximum temperature of monomer |  | BMU | VCU
[7 empty] | B2V_MaxCellTLECUNub | 8 | 8 | 1 | 0 |  |  | 0 | 255 | Intel | The LECU number where the highest temperature of the unit is located |  | BMU | VCU
[7 empty] | B2V_MaxCellTNubInLECU | 16 | 8 | 1 | 0 |  |  | 0 | 255 | Intel | The unit number in the LECU where the highest temperature of the unit is located |  | BMU | VCU
[7 empty] | B2V_MinCellT | 24 | 8 | 1 | -40 |  | ℃ | -40 | 210 | Intel | Minimum temperature of monomer |  | BMU | VCU
[7 empty] | B2V_MinCellTLECUNub | 32 | 8 | 1 | 0 |  |  | 0 | 255 | Intel | The LECU number where the lowest temperature of the unit is located |  | BMU | VCU
[7 empty] | B2V_MinCellTNubInLECU | 40 | 8 | 1 | 0 |  |  | 0 | 255 | Intel | The unit number in the LECU where the lowest temperature of the unit is located |  | BMU | VCU
Thermal management
14 | Thermal Management1 | B2T_BMS1 | 0x18FF45F3 | 8 | cycle | 500 | B2T_TMax | 0 | 8 | 1 | -40 | 0 | ℃ | -40 | 210 | Intel | Maximum temperature of single battery |  | BMU | TMS | 1. Micromacro provides TMS interaction messages. 2. Interacts BMS directly with the entire vehicle, and only sends BMS messages.
[7 empty] | B2T_Tmin | 8 | 8 | 1 | -40 | 0 | ℃ | -40 | 210 | Intel | Minimum temperature of single battery |  | BMU | TMS
[7 empty] | B2T_ScBatU_H | 16 | 8 | 0.1 | 0 | 0 | V | 0 | 1000 | Intel | BMS current voltage high byte |  | BMU | TMS
[7 empty] | B2T_ScBatU_L | 24 | 8 | 0.1 | 0 | 0 | V | 0 | 1000 | Intel | BMS current voltage low byte |  | BMU | TMS
[7 empty] | B2T_Mode | 32 | 1 | 1 | 0 | 0 |  | 0 | 1 | Intel | model | 0: TMS works according to the working mode sent by BMS; | BMU | TMS
[7 empty] | B2T_TMSWorkMode | 33 | 3 | 1 | 0 | 0 |  | 0 | 7 | Intel | Control TMS working mode | 0: Standby mode; 1: Cooling mode; 2: Heating mode; 3: Self-circulation; | BMU | TMS
[7 empty] | B2T_BMUWorkMode | 36 | 1 | 1 | 0 | 0 |  | 0 | 1 | Intel | BMS working mode | 0: Discharge mode; 1: Charging mode; | BMU | TMS
[7 empty] | B2T_HighVCtrl | 39 | 1 | 1 | 0 | 0 |  | 0 | 1 | Intel | High voltage control command | 0: High-voltage power-off command; 1: High-voltage power-on command; | BMU | TMS
[7 empty] | B2T_TargetT | 40 | 8 | 1 | -40 | 0 | ℃ | -40 | 210 | Intel | Set target temperature |  | BMU | TMS
[7 empty] | B2T_TAvg | 48 | 8 | 1 | -40 | 0 | ℃ | -40 | 210 | Intel | average battery temperature |  | BMU | TMS
[7 empty] | B2T_Life | 56 | 8 | 1 | 0 | 0 |  | 0 | 255 | Intel | BMSLife value |  | BMU | TMS
15 | Thermal Management 2 | T2B_TMS1 | 0x18FFF345 | 8 | cycle | 500 | T2B_TIn | 0 | 8 | 1 | -40 | 0 | ℃ | -40 | 210 | Intel | Water inlet temperature |  | TMS | BMS
[7 empty] | T2B_TOut | 8 | 8 | 1 | -40 | 0 | ℃ | -40 | 210 | Intel | Outlet temperature |  | TMS | BMS
[7 empty] | T2B_Mode | 16 | 1 | 1 | 0 | 0 | V | 0 | 1 | Intel | model | 0: TMS works according to the working mode sent by BMS; | TMS | BMS
[7 empty] | T2B_TMSWorkMode | 17 | 3 | 1 | 0 | 0 |  | 0 | 7 | Intel | Control TMS working mode | 0: Standby mode; 1: Cooling mode; 2: Heating mode; 3: Self-circulation; | TMS | BMS
[7 empty] | T2B_BMUWorkMode | 20 | 1 | 1 | 0 | 0 |  | 0 | 1 | Intel | BMS working mode | 0: Discharge mode; 1: Charging mode; | TMS | BMS
[7 empty] | T2B_TMSRlySt | 23 | 1 | 1 | 0 | 0 |  | 0 | 1 | Intel | TMS relay command | 0: TMS relay open command; 1: TMS relay close command; | TMS | BMS
[7 empty] | T2B_CompressorRate | 24 | 8 | 1 | 0 | 0 |  | 0 | 100 | Intel | Compressor load ratio |  | TMS | BMS
[7 empty] | T2B_FltCode | 32 | 6 | 1 | 0 | 0 |  | 0 | 7 | Intel | TMS reports fault code | 0: No fault; 1: Bus undervoltage (confirmed by the compressor); 2: Bus overvoltage (confirmed by the compressor); 3: 24V low voltage undervoltage (lower than 18V); 4: 24V low voltage overvoltage (higher than 32V); 5: Compressor failure; 6: Water pump failure (pump on standby); 7: Refrigeration system failure; 8: Defrost sensor failure; 9: CAN communication failure; 10: Water outlet sensor failure; 11: Water inlet sensor failure ; 12: Low water level alarm; 13: PTC or heater failure; 14: Fan failure; 15: Relay bonding failure; 16: PTC CAN communication failure; 17: CMP CAN communication failure; 18: Anti-freeze protection; 19: Exhaust Temperature sensor failure; 20: Exhaust temperature protection; | TMS | BMS
[7 empty] | T2B_FltLevel | 38 | 2 | 1 | 0 | 0 |  | 0 | 1 | Intel | TMS reports fault level | 1: Level 1 fault; 2: Level 2 fault; 3: Level 3 fault; | TMS | BMS
[7 empty] | T2B_Life | 56 | 8 | 1 | 0 | 0 |  | 0 | 255 | Intel | TMS life frame |  | TMS | BMS
Cell voltage (increase or decrease according to the project)
16 | Cell voltage | BMS_CellVolt | 0x1826A1F3(MP) | 8 | Cycle | 50 | BMS_CellVolt_ID | 0 | 16 | 1 | 0 |  |  | 0 | 65535 | Intel | Cell voltage page number |  | BMU | VCU
[7 empty] | BMS_CellVolt_1 | 16 | 16 | 0.001 | 0 |  | V | 0 | 65.535 | Intel | Cell voltage 1 | 65535: Invalid; | BMU | VCU
[7 empty] | BMS_CellVolt_2 | 32 | 16 | 0.001 | 0 |  | V | 0 | 65.535 | Intel | Cell voltage 2 | 65535: Invalid; | BMU | VCU
[7 empty] | BMS_CellVolt_3 | 48 | 16 | 0.001 | 0 |  | V | 0 | 65.535 | Intel | Cell voltage 3 | 65535: Invalid; | BMU | VCU
[7 empty] | BMS_CellVolt_ID | 0 | 16 | [7 empty] | Cell voltage page number |  | BMU | VCU
[7 empty] | ...(Format as above) | 16 | 16 | 0.001 | 0 |  | V | 0 | 65.535 | Intel | ...(Format as above) | ...(Format as above) | BMU | VCU
Temperature sampling (increase or decrease according to the project)
17 | temperature point | BMS_TempPoint | 0x1827A1F3(MP) | 8 | Cycle | 100 | BMS_TempPoint_Code | 0 | 16 | 1 | 0 |  |  | 0 | 65535 | Intel | Temperature point page number |  | BMU | VCU
[7 empty] | BMS_TempPoint_1 | 16 | 8 | 1 | -40 |  | ℃ | -40 | 210 | Intel | Temperature point 1 | 255: Invalid; | BMU | VCU
[7 empty] | BMS_TempPoint_2 | 24 | 8 | 1 | -40 |  | ℃ | -40 | 210 | Intel | Temperature point 2 | 255: Invalid; | BMU | VCU
[7 empty] | BMS_TempPoint_3 | 32 | 8 | 1 | -40 |  | ℃ | -40 | 210 | Intel | Temperature point 3 | 255: Invalid; | BMU | VCU
[7 empty] | BMS_TempPoint_4 | 40 | 8 | 1 | -40 |  | ℃ | -40 | 210 | Intel | Temperature point 4 | 255: Invalid; | BMU | VCU
[7 empty] | BMS_TempPoint_5 | 48 | 8 | 1 | -40 |  | ℃ | -40 | 210 | Intel | Temperature point 5 | 255: Invalid; | BMU | VCU
[7 empty] | BMS_TempPoint_6 | 56 | 8 | 1 | -40 |  | ℃ | -40 | 210 | Intel | Temperature point 6 | 255: Invalid; | BMU | VCU
[7 empty] | BMS_TempPoint_Code | [11 empty] | BMU | VCU
[7 empty] | ...(Format as above) | 72 | 8 | 1 | -40 |  | ℃ | -40 | 210 | Intel | ...(Format as above) | ...(Format as above) | BMU | VCU
Call the police
18 | 4.0 alarm | B2V_Alarm | 0x1011A1F3 | 8 | Cycle | 100 | B2V_CellVoltTooHigh2 | 0 | 1 | 1 | 0 |  |  | 0 | 1 | Intel | Cell overvoltage level 2 (GBT32960) | 0:no fault; 1:fault; | BMU | VCU
[7 empty] | B2V_CellVoltTooHigh3 | 1 | 1 | 1 | 0 |  |  | 0 | 1 | Intel | Cell overvoltage level 3 (GBT32960) | 0:no fault; 1:fault; | BMU | VCU
[7 empty] | B2V_CellVoltTooHigh4 | 2 | 1 | 1 | 0 |  |  | 0 | 1 | Intel | Cell overvoltage level 4 (GBT32960) | 0:no fault; 1:fault; | BMU | VCU
[7 empty] | B2V_CellVoltTooLow2 | 3 | 1 | 1 | 0 |  |  | 0 | 1 | Intel | Cell undervoltage level 2 (GBT32960) | 0:no fault; 1:fault; | BMU | VCU
[7 empty] | B2V_CellVoltTooLow3 | 4 | 1 | 1 | 0 |  |  | 0 | 1 | Intel | Battery undervoltage level 3 (GBT32960) | 0:no fault; 1:fault; | BMU | VCU
[7 empty] | B2V_CellVoltTooLow4 | 5 | 1 | 1 | 0 |  |  | 0 | 1 | Intel | Battery undervoltage level 4 (GBT32960) | 0:no fault; 1:fault; | BMU | VCU
[7 empty] | B2V_CellVoltDiffTooLarge1 | 6 | 1 | 1 | 0 |  |  | 0 | 1 | Intel | Cell voltage difference is too large level 1 (GBT32960) | 0:no fault; 1:fault; | BMU | VCU
[7 empty] | B2V_TotalVoltTooHigh3 | 7 | 1 | 1 | 0 |  |  | 0 | 1 | Intel | Total voltage overvoltage level 4 (GBT32960) | 0:no fault; 1:fault; | BMU | VCU
[7 empty] | B2V_TotalVoltTooLow3 | 8 | 1 | 1 | 0 |  |  | 0 | 1 | Intel | Total voltage undervoltage level 4 (GBT32960) | 0:no fault; 1:fault; | BMU | VCU
[7 empty] | B2V_TotalVoltDiffTooLarge3 | 9 | 1 | 1 | 0 |  |  | 0 | 1 | Intel | The pressure difference between groups is too large, Level 4 | 0:no fault; 1:fault; | BMU | VCU
[7 empty] | B2V_SysConnError3 | 10 | 1 | 1 | 0 |  |  | 0 | 1 | Intel | System connection level 3 | 0:no fault; 1:fault; | BMU | VCU
[7 empty] | B2V_SysConnError4 | 11 | 1 | 1 | 0 |  |  | 0 | 1 | Intel | System connection level 4 | 0:no fault; 1:fault; | BMU | VCU
[7 empty] | B2V_BatTempTooHigh2 | 12 | 1 | 1 | 0 |  |  | 0 | 1 | Intel | Battery temperature is too high level 2 (GBT32960) | 0:no fault; 1:fault; | BMU | VCU
[7 empty] | B2V_BatTempTooHigh3 | 13 | 1 | 1 | 0 |  |  | 0 | 1 | Intel | Battery temperature is too high level 3 (GBT32960) | 0:no fault; 1:fault; | BMU | VCU
[7 empty] | B2V_BatTempTooHigh4 | 14 | 1 | 1 | 0 |  |  | 0 | 1 | Intel | Battery temperature is too high level 4 (GBT32960) | 0:no fault; 1:fault; | BMU | VCU
[7 empty] | B2V_BatTempTooLow1 | 15 | 1 | 1 | 0 |  |  | 0 | 1 | Intel | Battery low temperature alarm level 1 | 0:no fault; 1:fault; | BMU | VCU
[7 empty] | B2V_BatTempDiffTooLarge1 | 16 | 1 | 1 | 0 |  |  | 0 | 1 | Intel | Battery temperature difference is too large level 1 (GBT32960) | 0:no fault; 1:fault; | BMU | VCU
[7 empty] | B2V_BatTempOutControl4 | 17 | 1 | 1 | 0 |  |  | 0 | 1 | Intel | Thermal runaway level 4 | 0:no fault; 1:fault; | BMU | VCU
[7 empty] | B2V_DchgOvercurrent2 | 18 | 1 | 1 | 0 |  |  | 0 | 1 | Intel | Discharge overcurrent level 2 | 0:no fault; 1:fault; | BMU | VCU
[7 empty] | B2V_FeedbackOvercurrent2 | 19 | 1 | 1 | 0 |  |  | 0 | 1 | Intel | Feedback overcurrent level 2 | 0:no fault; 1:fault; | BMU | VCU
[7 empty] | B2V_SOCTooLow1 | 20 | 1 | 1 | 0 |  |  | 0 | 1 | Intel | SOC is too low by 1 level | 0:no fault; 1:fault; | BMU | VCU
[7 empty] | B2V_SOCTooLow2 | 21 | 1 | 1 | 0 |  |  | 0 | 1 | Intel | SOC is too low by 2 levels | 0:no fault; 1:fault; | BMU | VCU
[7 empty] | B2V_BMSAbnormalOperatingVolt4 | 22 | 1 | 1 | 0 |  |  | 0 | 1 | Intel | BMS working voltage abnormality level 4 | 0:no fault; 1:fault; | BMU | VCU
[7 empty] | B2V_LossChrgSignal3 | 23 | 1 | 1 | 0 |  |  | 0 | 1 | Intel | Charging signal loss level 3 | 0:no fault; 1:fault; | BMU | VCU
[7 empty] | B2V_LossKeyonSignal4 | 24 | 1 | 1 | 0 |  |  | 0 | 1 | Intel | Keyon signal loss level 4 | 0:no fault; 1:fault; | BMU | VCU
[7 empty] | B2V_HighVoltBusInsLow2 | 25 | 1 | 1 | 0 |  |  | 0 | 1 | Intel | Insulation resistance is too low level 2 (GBT32960) | 0:no fault; 1:fault; | BMU | VCU
[7 empty] | B2V_HighVoltBusInsLow4 | 26 | 1 | 1 | 0 |  |  | 0 | 1 | Intel | Insulation resistance is too low level 4 (GBT32960) | 0:no fault; 1:fault; | BMU | VCU
[7 empty] | B2V_HVILFault4 | 27 | 1 | 1 | 0 |  |  | 0 | 1 | Intel | High voltage interlock fault level 4 (GBT32960) | 0:no fault; 1:fault; | BMU | VCU
[7 empty] | B2V_CellVoltRangeFlt3 | 28 | 1 | 1 | 0 |  |  | 0 | 1 | Intel | Cell voltage sampling circuit open circuit level 3 | 0:no fault; 1:fault; | BMU | VCU
[7 empty] | B2V_CellStandTSensorDetectFlt1 | 29 | 1 | 1 | 0 |  |  | 0 | 1 | Intel | Battery core temperature sensor abnormality level 1 | 0:no fault; 1:fault; | BMU | VCU
[7 empty] | B2V_CellStandTSensorDetectFlt2 | 30 | 1 | 1 | 0 |  |  | 0 | 1 | Intel | Battery core temperature sensor abnormality level 2 | 0:no fault; 1:fault; | BMU | VCU
[7 empty] | B2V_LECUBoardTempTooHigh1 | 31 | 1 | 1 | 0 |  |  | 0 | 1 | Intel | LECU board temperature is too high level 1 | 0:no fault; 1:fault; | BMU | VCU
[7 empty] | B2V_LECUVoltChipTempTooHigh1 | 32 | 1 | 1 | 0 |  |  | 0 | 1 | Intel | LECU pressure chip temperature is too high by level 1 | 0:no fault; 1:fault; | BMU | VCU
[7 empty] | B2V_BlcCircultOpen1 | 33 | 1 | 1 | 0 |  |  | 0 | 1 | Intel | Balanced short circuit (open circuit) level 1 | 0:no fault; 1:fault; | BMU | VCU
[7 empty] | B2V_PowerCANCommFlt3 | 34 | 1 | 1 | 0 |  |  | 0 | 1 | Intel | Power CAN communication abnormality level 3 | 0:no fault; 1:fault; | BMU | VCU
[7 empty] | B2V_TMSCommFlt1 | 35 | 1 | 1 | 0 |  |  | 0 | 1 | Intel | TMS communication failure level 1 | 0:no fault; 1:fault; | BMU | VCU
[7 empty] | B2V_InnerCANCommFlt3 | 36 | 1 | 1 | 0 |  |  | 0 | 1 | Intel | Intranet CAN communication abnormality Level 3 | 0:no fault; 1:fault; | BMU | VCU
[7 empty] | B2V_InnerCANCommFlt4 | 37 | 1 | 1 | 0 |  |  | 0 | 1 | Intel | Intranet CAN communication abnormality level 4 | 0:no fault; 1:fault; | BMU | VCU
[7 empty] | B2V_MainPPrechrgRlyAdh4 | 38 | 1 | 1 | 0 |  |  | 0 | 1 | Intel | Main positive or precharge contactor sticking level 4 | 0:no fault; 1:fault; | BMU | VCU
[7 empty] | B2V_MainPRlyOpen3 | 39 | 1 | 1 | 0 |  |  | 0 | 1 | Intel | Main positive contactor open circuit level 3 | 0:no fault; 1:fault; | BMU | VCU
[7 empty] | B2V_MainNRlyAdh4 | 40 | 1 | 1 | 0 |  |  | 0 | 1 | Intel | Main negative contactor sticking level 4 | 0:no fault; 1:fault; | BMU | VCU
[7 empty] | B2V_MainNRlyOpen3 | 41 | 1 | 1 | 0 |  |  | 0 | 1 | Intel | Main negative contactor open circuit level 3 | 0:no fault; 1:fault; | BMU | VCU
[7 empty] | B2V_PrechrgFail4 | 42 | 1 | 1 | 0 |  |  | 0 | 1 | Intel | Precharge failed level 4 | 0:no fault; 1:fault; | BMU | VCU
[7 empty] | B2V_ChrgPort1PRlyAdh3 | 43 | 1 | 1 | 0 |  |  | 0 | 1 | Intel | Charging port 1_charging positive contactor adhesion level 3 | 0:no fault; 1:fault; | BMU | VCU
[7 empty] | B2V_ChrgPort1PRlyOpen3 | 44 | 1 | 1 | 0 |  |  | 0 | 1 | Intel | Charging port 1_charging positive contactor open circuit level 3 | 0:no fault; 1:fault; | BMU | VCU
[7 empty] | B2V_ChrgPort1NRlyAdh3 | 45 | 1 | 1 | 0 |  |  | 0 | 1 | Intel | Charging port 1_charging negative contactor adhesion level 3 | 0:no fault; 1:fault; | BMU | VCU
[7 empty] | B2V_ChrgPort1NRlyOpen3 | 46 | 1 | 1 | 0 |  |  | 0 | 1 | Intel | Charging port 1_charging negative contactor open circuit level 3 | 0:no fault; 1:fault; | BMU | VCU
[7 empty] | B2V_ChrgPort2PRlyAdh3 | 47 | 1 | 1 | 0 |  |  | 0 | 1 | Intel | Charging port 2_charging positive contactor adhesion level 3 | 0:no fault; 1:fault; | BMU | VCU
[7 empty] | B2V_ChrgPort2PRlyOpen3 | 48 | 1 | 1 | 0 |  |  | 0 | 1 | Intel | Charging port 2_charging positive contactor open circuit level 3 | 0:no fault; 1:fault; | BMU | VCU
[7 empty] | B2V_ChrgPort2NRlyAdh3 | 49 | 1 | 1 | 0 |  |  | 0 | 1 | Intel | Charging port 2_charging negative contactor adhesion level 3 | 0:no fault; 1:fault; | BMU | VCU
[7 empty] | B2V_ChrgPort2NRlyOpen3 | 50 | 1 | 1 | 0 |  |  | 0 | 1 | Intel | Charging port 2_charging negative contactor open circuit level 3 | 0:no fault; 1:fault; | BMU | VCU
[7 empty] | B2V_TMSRlyAdh1 | 51 | 1 | 1 | 0 |  |  | 0 | 1 | Intel | Thermal Management Relay Sticky Level 1 | 0:no fault; 1:fault; | BMU | VCU
[7 empty] | B2V_TMSRlyOpen2 | 52 | 1 | 1 | 0 |  |  | 0 | 1 | Intel | Thermal Management Relay Open Level 2 | 0:no fault; 1:fault; | BMU | VCU
[7 empty] | B2V_ChrgPort1TInRangeHigh2 | 53 | 1 | 1 | 0 |  |  | 0 | 1 | Intel | Charging port 1 temperature is too high level 2 | 0:no fault; 1:fault; | BMU | VCU
[7 empty] | B2V_ChrgPort1TInRangeHigh3 | 54 | 1 | 1 | 0 |  |  | 0 | 1 | Intel | Charging port 1 temperature is too high level 3 | 0:no fault; 1:fault; | BMU | VCU
[7 empty] | B2V_ChrgPort2TInRangeHigh2 | 55 | 1 | 1 | 0 |  |  | 0 | 1 | Intel | Charging port 2 temperature is too high level 2 | 0:no fault; 1:fault; | BMU | VCU
[7 empty] | B2V_ChrgPort2TInRangeHigh3 | 56 | 1 | 1 | 0 |  |  | 0 | 1 | Intel | Charging port 2 temperature is too high level 3 | 0:no fault; 1:fault; | BMU | VCU
[7 empty] | B2V_ChrgPort1TSampOpenCirc3 | 57 | 1 | 1 | 0 |  |  | 0 | 1 | Intel | Charging port 1 temperature sampling open circuit level 3 | 0:no fault; 1:fault; | BMU | VCU
[7 empty] | B2V_ChrgPort2TSampOpenCirc3 | 58 | 1 | 1 | 0 |  |  | 0 | 1 | Intel | Charging port 2 temperature sampling open circuit level 3 | 0:no fault; 1:fault; | BMU | VCU
[7 empty] | B2V_ChrgOvercurrent3 | 59 | 1 | 1 | 0 |  |  | 0 | 1 | Intel | Charger overcurrent level 3 | 0:no fault; 1:fault; | BMU | VCU
[7 empty] | B2V_TMSSysFlt2 | 60 | 1 | 1 | 0 |  |  | 0 | 1 | Intel | Thermal management system failure level 2 | 0:no fault; 1:fault; | BMU | VCU
[7 empty] | B2V_MiddleCANCommFlt4 | 61 | 1 | 1 | 0 |  |  | 0 | 1 | Intel | Intermediate CAN communication abnormality level 4 | 0:no fault; 1:fault; | BMU | VCU
[7 empty] | B2V_PBMUHVILFlt4 | 62 | 1 | 1 | 0 |  |  | 0 | 1 | Intel | High voltage interlock fault level 4 from BMU | 0:no fault; 1:fault; | BMU | VCU
[7 empty] | B2V_PBMUKeyonLose4 | 63 | 1 | 1 | 0 |  |  | 0 | 1 | Intel | Lost level 4 from BMUKeyon | 0:no fault; 1:fault; | BMU | VCU
19 | 4.0 alarm2 | B2V_Alarm2 | 0x1014A1F3 | 8 | Cycle | 100 | B2V_PBMUMiddleCANCommFlt4 | 0 | 1 | 1 | 0 |  |  | 0 | 1 | Intel | CAN communication abnormality from BMU to level 4 | 0:no fault; 1:fault; | BMU | VCU
[7 empty] | B2V_FireDetectCommLose1 | 1 | 1 | 1 | 0 |  |  | 0 | 1 | Intel | Fire detector communication loss level 1 | 0:no fault; 1:fault; | BMU | VCU
[7 empty] | B2V_FireDetectSensorAbnormal1 | 2 | 1 | 1 | 0 |  |  | 0 | 1 | Intel | Fire detector sensor abnormality level 1 | 0:no fault; 1:fault; | BMU | VCU
[7 empty] | B2V_TRA4 | 3 | 1 | 1 | 0 |  |  | 0 | 1 | Intel | Thermal runaway TRA level 4 | 0:no fault; 1:fault; | BMU | VCU
[7 empty] | B2V_TRP4 | 4 | 1 | 1 | 0 |  |  | 0 | 1 | Intel | Thermal runaway protection TRP4 level | 0:no fault; 1:fault; | BMU | VCU
[7 empty] | B2V_ConfigErrorNubElectCoreStr4 | 5 | 1 | 1 | 0 |  |  | 0 | 1 | Intel | Battery string number configuration error Level 4 | 0:no fault; 1:fault; | BMU | VCU
[7 empty] | B2V_EnergyStorageSysMismatch4 | 6 | 1 | 1 | 0 |  |  | 0 | 1 | Intel | Rechargeable energy storage system mismatch alarm level 4 (GBT32960) | 0:no fault; 1:fault; | BMU | VCU
[7 empty] | B2V_REESSOverchrg4 | 7 | 1 | 1 | 0 |  |  | 0 | 1 | Intel | Vehicle energy storage device overcharge level 4 | 0:no fault; 1:fault; | BMU | VCU
[7 empty] | B2V_SOCTooHigh1 | 8 | 1 | 1 | 0 |  |  | 0 | 1 | Intel | SOC is too high by level 1 (GBT32960) | 0:no fault; 1:fault; | BMU | VCU
[7 empty] | B2V_SOCJump1 | 9 | 1 | 1 | 0 |  |  | 0 | 1 | Intel | SOC jump level 1 (GBT32960) | 0:no fault; 1:fault; | BMU | VCU
VIN code (increase or decrease according to the project)
20 | VIN | V2B_VIN | 0x1830F3A1(MP) | 8 | cycle | 500 | V2B_VIN1_Page1 | 0 | 8 | 1 | 0 |  |  | 0 | 255 | Intel | First package page number |  | VIN | BMU
[7 empty] | V2B_VIN1_Page1_VIN1 | 8 | 8 | 1 | 0 |  |  | 0 | 255 | Intel | VIN1 |  | VIN | BMU
[7 empty] | V2B_VIN1_Page1_VIN2 | 16 | 8 | 1 | 0 |  |  | 0 | 255 | Intel | VIN2 |  | VIN | BMU
[7 empty] | V2B_VIN1_Page1_VIN3 | 24 | 8 | 1 | 0 |  |  | 0 | 255 | Intel | VIN3 |  | VIN | BMU
[7 empty] | V2B_VIN1_Page1_VIN4 | 32 | 8 | 1 | 0 |  |  | 0 | 255 | Intel | VIN4 |  | VIN | BMU
[7 empty] | V2B_VIN1_Page1_VIN5 | 40 | 8 | 1 | 0 |  |  | 0 | 255 | Intel | VIN5 |  | VIN | BMU
[7 empty] | V2B_VIN1_Page1_VIN6 | 48 | 8 | 1 | 0 |  |  | 0 | 255 | Intel | VIN6 |  | VIN | BMU
[7 empty] | V2B_VIN1_Page1_VIN7 | 56 | 8 | 1 | 0 |  |  | 0 | 255 | Intel | VIN7 |  | VIN | BMU
[7 empty] | V2B_VIN1_Page2 | 0 | 9 | [7 empty] | Second package page numbers |  | VIN | BMU
[7 empty] | ...(Format as above) | 8 | 8 | 1 | 0 |  |  | 0 | 255 | Intel | ...(Format as above) |  | VIN | BMU
Battery pack code
21 | Battery pack serial number | B2V_BattNub | 0x182CA1F3 | 8 | trigger | 100ms | B2V_PackID | 0 | 5 | 1 | 0 | 0 |  | 1 | 31 | Intel | Battery box number |  | BMU | VCU
[7 empty] | B2V_Page | 5 | 3 | 1 | 0 | 0 |  | 1 | 7 | Intel | data page | 1-3 pages
[7 empty] | B2V_serial number1 | 8 | 8 | 1 | 0 | 0 |  |  |  | Intel | Convert ASCII code to hexadecimal and send out | Coding digit 1
[7 empty] | B2V_serial number2 | 16 | 8 | 1 | 0 | 0 |  |  |  | Intel | Convert ASCII code to hexadecimal and send out | Code 2nd digit
[7 empty] | B2V_serial number3 | 24 | 8 | 1 | 0 | 0 |  |  |  | Intel | Convert ASCII code to hexadecimal and send out | Code 3rd digit
[7 empty] | B2V_serial number4 | 32 | 8 | 1 | 0 | 0 |  |  |  | Intel | Convert ASCII code to hexadecimal and send out | Code 4th digit
[7 empty] | B2V_serial number5 | 40 | 8 | 1 | 0 | 0 |  |  |  | Intel | Convert ASCII code to hexadecimal and send out | Code 5th digit
[7 empty] | B2V_serial number6 | 48 | 8 | 1 | 0 | 0 |  |  |  | Intel | Convert ASCII code to hexadecimal and send out | Code 6th digit
[7 empty] | B2V_serial number7 | 56 | 8 | 1 | 0 | 0 |  |  |  | Intel | Convert ASCII code to hexadecimal and send out | Code digit 7
[7 empty] | B2V_PackID | 0 | 5 | 1 | 0 | 0 |  | 1 | 31 | Intel | Battery box number |  | BMU | VCU
[7 empty] | B2V_Page | 5 | 3 | 1 | 0 | 0 |  | 1 | 7 | Intel | data page | 4 pages
[7 empty] | B2V_serial number22 | 8 | 8 | 1 | 0 | 0 |  |  |  | Intel | Convert ASCII code to hexadecimal and send out | Code bit 22
[7 empty] | B2V_serial number23 | 16 | 8 | 1 | 0 | 0 |  |  |  | Intel | Convert ASCII code to hexadecimal and send out | Coded bit 23
[7 empty] | B2V_serial number24 | 24 | 8 | 1 | 0 | 0 |  |  |  | Intel | Convert ASCII code to hexadecimal and send out | Code bit 24
[7 empty] | B2V_serial number25 | 32 | 8 | 1 | 0 | 0 |  |  |  | Intel | Convert ASCII code to hexadecimal and send out | Reserved (tiered use)
[7 empty] | B2V_serial number26 | 40 | 8 | 1 | 0 | 0 |  |  |  | Intel | Convert ASCII code to hexadecimal and send out | Reserved (tiered use)
Slow charging (increase or decrease according to the project)
23 | Slow charging information 1 | O2B_Inf | 0x0C01F3A2 | 8 | Cycle | 100 | O2B_ChgVolt | 0 | 14 | 0.1 | 0 |  | V | 0 | 1000 | Intel | OBC charging voltage |  | OBC | BMU
[7 empty] | O2B_ChgCurrent | 14 | 10 | 0.1 | 0 |  | A | 0 | 100 | Intel | OBC charging current |  | OBC | BMU
[7 empty] | O2B_MaxChrgVoltage | 24 | 14 | 0.1 | 0 |  | V | 0 | 1000 | Intel | The actual maximum voltage output value of OBC does not make a judgment on the PWM duty cycle. |  | OBC | BMU
[7 empty] | O2B_MaxChrgCurrent | 38 | 10 | 0.1 | 0 |  | A | 0 | 100 | Intel | The actual maximum current output value of OBC (based on the actual input voltage and conversion efficiency) does not make a judgment on the PWM duty cycle. |  | OBC | BMU
[7 empty] | O2B_Status | 48 | 3 | 1 | 0 |  |  | 0 | 7 | Intel | OBC status | 0:Default; 1:Is ready; 2:Charging.Include charging and pause; 3:Stop charging.Due to charger fault or BMS request stop or BMS fault; 4:Heating(Optional); | OBC | BMU
[7 empty] | O2B_FltCode | 51 | 5 | 1 | 0 |  |  | 0 | 32 | Intel | OBC fault code |  | OBC | BMU
[7 empty] | O2B_Temperature | 56 | 8 | 1 | -40 |  | ℃ | -40 | 200 | Intel | OBC temperature |  | OBC | BMU
24 | Slow charging information 2 | B2O_Info | 0x0C01A2F3 | 8 | Cycle | 100 | B2O_ACChrgVoltRq | 0 | 14 | 0.1 | 0 |  | V | 0 | 1000 | Intel | AC charging request voltage |  | BMU | OBC
[7 empty] | B2O_ACChrgCurrRq | 14 | 10 | 0.1 | 0 |  | A | 0 | 100 | Intel | AC charging request current |  | BMU | OBC
[7 empty] | B2O_ACChrgMode | 24 | 4 | 1 | 0 |  |  | 0 | 16 | Intel | AC charging mode | 0:Not Ready; 1:Constant current charge; 2:Constant voltage charge; 3:Heating (Optial); 4:Charge finished or fault; | BMU | OBC
[7 empty] | B2O_ACChrgFault | 28 | 8 | 1 | 0 |  |  | 0 | 255 | Intel | AC charging failure | 0:Default; 1:Maximum current or voltage of charger is too low; 2:Charger current is too high or too low; 3:Charger voltage is too high or too low; 4:Charge CAN lost; 5:BMS internal fault; | BMU | OBC
[7 empty] | B2O_PPValue | 40 | 8 | 1 | 0 |  |  | 0 | 255 | Intel | PPD value | 0: Disconnect; 1: Half Connect; 2: 10A connect (Rc 1.5kΩ); 3: 16A connect (Rc 680Ω); 4: 32A connect (Rc 220Ω); 5: 63A connect (Rc 100Ω); | BMU | OBC
[7 empty] | B2O_CPValue | 48 | 8 | 0.5 | 0 |  | % | 0 | 100 | Intel | Control the pilot signal PWM duty cycle |  | BMU | OBC
GBT 32960
25 | GBT 32960 | B2V_BMSGBT | 0x182AA1F3 | 8 | Cycle | 500 | B2V_BatSysNum | 0 | 8 | 1 | 0 |  |  | 0 | 5 | Intel | Number of rechargeable energy storage systems (EV default 1) | 255: The signal is invalid; | BMU | VCU
[7 empty] | B2V_BatSysSeqNum | 8 | 8 | 1 | 0 |  |  | 0 | 5 | Intel | Rechargeable energy storage system serial number (EV default 1) | 255: The signal is invalid; | BMU | VCU
[7 empty] | B2V_BatSysSeqLength | 16 | 8 | 1 | 0 |  |  | 0 | 5 | Intel | Rechargeable energy storage system length (default 24, 0 means not to upload this code) | 0: Do not upload the battery pack code; | BMU | VCU
[7 empty] | B2V_Flt32960 | 24 | 8 | 1 | 0 |  |  | 0 | 255 | Intel | The number of faults specified in GBT32960 (occurring at the current moment, please see the green remarks for GBT32960 faults) |  | BMU | VCU
[7 empty] | B2V_BI2_PackTotCellNum | 32 | 16 | 1 | 0 |  |  | 0 | 65535 | Intel | The total number of single cells in the PACK | 65535:Invalid; | BMU | VCU
[7 empty] | B2V_BI2_PackTotTempNum | 48 | 8 | 1 | 0 |  |  | 0 | 255 | Intel | The total number of cell temperature points (probes) in the PACK | 255:Signal Invalid; | BMU | VCU